## TFOV_Sheet
Scope | Aperature_mm | Aperature_in | Eyepiece focal length mm | Barlow | Physical width of AFOV at focal plane in mm | tangent of AFOV | Radians of tan AFOV | AFOV (dec_degrees) | Telescope_fl_mm | Magnification | TFOV dec_degs | TFOV arc_min | TFOV arc_sec | Dawes_limit_arcsec_116/Dmm | 1.4*Rayleigh_limit_arcsec_138/Dmm | Mag/inch | Mag type | Used for | Comments | Moon_dia_km | AFOV lunar linear size at perigee (356375km) at mag. | AFOV lunar linear size at mean (384401km) at mag. | Percent of AFOV linear size to Moon dia | AFOV lunar linear size at apogee (406720km) at mag. | Smallest resolvable linear lunar detail in km min (Dawes*3.86) | Smallest resolvable linear lunar detail in km highbound (Dawes*3.86*2) | Smallest resolvable linear detail lunar perigee (356375km) | Smallest resolvable linear detail in km at mean lunar distance (384401km) | Smallest resolvable linear detail in km at lunar apogee (406720km)
Ealing 16" F/12.7 | 400 | 15.748 | 40 | 1 | 24 | 0.3 | 0.47124 | 54 | 5080 | 127 | 0.4252 | 25.5118 | 1530.7087 | 0.29 | 0.483 | 8.0645 | Low | Large angular size objects |  | 3476 | 2644.7377 | 2852.7249 | 82.07% | 3018.3591 | 1.1194 | 2.2388 | 0.83451 | 0.90013 | 0.9524
Ealing 16" F/12.7 | 400 | 15.748 | 32 | 1 |  |  |  | 52 | 5080 | 158.75 | 0.32756 | 19.6535 | 1179.2126 | 0.29 | 0.483 | 10.0806 | Medium | Small clusters and galaxies |  | 3476 | 2037.4124 | 2197.6383 | 63.22% | 2325.2371 | 1.1194 | 2.2388 | 0.83451 | 0.90013 | 0.9524
Ealing 16" F/12.7 | 400 | 15.748 | 40 | 2 | 24 | 0.3 | 0.47124 | 54 | 5080 | 254 | 0.2126 | 12.7559 | 765.3543 | 0.29 | 0.483 | 16.129 | Medium | Small clusters and galaxies |  | 3476 | 1322.3507 | 1426.3428 | 41.03% | 1509.1588 | 1.1194 | 2.2388 | 0.83451 | 0.90013 | 0.9524
Ealing 16" F/12.7 | 400 | 15.748 | 20 | 1 |  |  |  | 52 | 5080 | 254 | 0.20472 | 12.2835 | 737.0079 | 0.29 | 0.483 | 16.129 | Medium | Small clusters and galaxies |  | 3476 | 1273.3743 | 1373.5148 | 39.51% | 1453.2635 | 1.1194 | 2.2388 | 0.83451 | 0.90013 | 0.9524
Ealing 16" F/12.7 | 400 | 15.748 | 32 | 2 |  |  |  | 52 | 5080 | 317.5 | 0.16378 | 9.8268 | 589.6063 | 0.29 | 0.483 | 20.1612 | High | Planetary and lunar details |  | 3476 | 1018.6979 | 1098.8102 | 31.61% | 1162.609 | 1.1194 | 2.2388 | 0.83451 | 0.90013 | 0.9524
Ealing 16" F/12.7 | 400 | 15.748 | 15 | 1 |  |  |  | 52 | 5080 | 338.6667 | 0.15354 | 9.2126 | 552.7559 | 0.29 | 0.483 | 21.5053 | High | Planetary and lunar details |  | 3476 | 955.0289 | 1030.1342 | 29.64% | 1089.9456 | 1.1194 | 2.2388 | 0.83451 | 0.90013 | 0.9524
Ealing 16" F/12.7 | 400 | 15.748 | 40 | 3 | 24 | 0.3 | 0.47124 | 54 | 5080 | 381 | 0.14173 | 8.5039 | 510.2362 | 0.29 | 0.483 | 24.1935 | High | Planetary and lunar details |  | 3476 | 881.5649 | 950.8928 | 27.36% | 1006.1033 | 1.1194 | 2.2388 | 0.83451 | 0.90013 | 0.9524
Ealing 16" F/12.7 | 400 | 15.748 | 12 | 1 | 7 | 0.29167 | 0.45815 | 52.5 | 5080 | 423.3333 | 0.12402 | 7.4409 | 446.4567 | 0.29 | 0.483 | 26.8817 | High | Planetary and lunar details | AFOV of graduated reticule in 50 parts | 3476 | 771.3689 | 832.0308 | 23.94% | 880.34 | 1.1194 | 2.2388 | 0.83451 | 0.90013 | 0.9524
Ealing 16" F/12.7 | 400 | 15.748 | 32 | 3 |  |  |  | 52 | 5080 | 476.25 | 0.10919 | 6.5512 | 393.0709 | 0.29 | 0.483 | 30.2419 | Very high | Specific planetary lunar detail |  | 3476 | 679.1309 | 732.539 | 21.07% | 775.0715 | 1.1194 | 2.2388 | 0.83451 | 0.90013 | 0.9524
Ealing 16" F/12.7 | 400 | 15.748 | 12 | 1 | 6 | 0.25 | 0.3927 | 45 | 5080 | 423.3333 | 0.1063 | 6.378 | 382.6772 | 0.29 | 0.483 | 26.8817 | High | Planetary and lunar details | Linear scale in graduated reticule | 3476 | 661.1731 | 713.1689 | 20.52% | 754.5768 | 1.1194 | 2.2388 | 0.83451 | 0.90013 | 0.9524
Ealing 16" F/12.7 | 400 | 15.748 | 20 | 2 |  |  |  | 52 | 5080 | 508 | 0.10236 | 6.1417 | 368.5039 | 0.29 | 0.483 | 32.258 | Very high | Specific planetary lunar detail |  | 3476 | 636.6851 | 686.7552 | 19.76% | 726.6294 | 1.1194 | 2.2388 | 0.83451 | 0.90013 | 0.9524
Ealing 16" F/12.7 | 400 | 15.748 | 9 | 1 |  |  |  | 52 | 5080 | 564.4444 | 0.092126 | 5.5276 | 331.6535 | 0.29 | 0.483 | 35.8422 | Very high | Specific planetary lunar detail |  | 3476 | 573.0165 | 618.0796 | 17.78% | 653.9664 | 1.1194 | 2.2388 | 0.83451 | 0.90013 | 0.9524
Ealing 16" F/12.7 | 400 | 15.748 | 8 | 1 |  |  |  | 52 | 5080 | 635 | 0.08189 | 4.9134 | 294.8031 | 0.29 | 0.483 | 40.3225 | Very high | Specific planetary lunar detail | Low-quality refractor lens | 3476 | 509.3479 | 549.404 | 15.81% | 581.3033 | 1.1194 | 2.2388 | 0.83451 | 0.90013 | 0.9524
Ealing 16" F/12.7 | 400 | 15.748 | 15 | 2 |  |  |  | 52 | 5080 | 677.3333 | 0.076772 | 4.6063 | 276.378 | 0.29 | 0.483 | 43.0107 | Extreme | Double stars |  | 3476 | 477.5136 | 515.0662 | 14.82% | 544.9718 | 1.1194 | 2.2388 | 0.83451 | 0.90013 | 0.9524
Ealing 16" F/12.7 | 400 | 15.748 | 20 | 3 |  |  |  | 52 | 5080 | 762 | 0.068241 | 4.0945 | 245.6693 | 0.29 | 0.483 | 48.387 | Extreme | Double stars |  | 3476 | 424.4565 | 457.8365 | 13.17% | 484.4193 | 1.1194 | 2.2388 | 0.83451 | 0.90013 | 0.9524
Ealing 16" F/12.7 | 400 | 15.748 | 12 | 2 | 7 | 0.29167 | 0.45815 | 52.5 | 5080 | 846.6667 | 0.062008 | 3.7205 | 223.2283 | 0.29 | 0.483 | 53.7633 | Extreme | Double stars | AFOV of graduated reticule in 50 parts | 3476 | 385.684 | 416.0149 | 11.97% | 440.1695 | 1.1194 | 2.2388 | 0.83451 | 0.90013 | 0.9524
Ealing 16" F/12.7 | 400 | 15.748 | 6 | 1 |  |  |  | 52 | 5080 | 846.6667 | 0.061417 | 3.685 | 221.1024 | 0.29 | 0.483 | 53.7633 | Extreme | Double stars |  | 3476 | 382.0108 | 412.0529 | 11.85% | 435.9774 | 1.1194 | 2.2388 | 0.83451 | 0.90013 | 0.9524
Ealing 16" F/12.7 | 400 | 15.748 | 12 | 2 | 6 | 0.25 | 0.3927 | 45 | 5080 | 846.6667 | 0.05315 | 3.189 | 191.3386 | 0.29 | 0.483 | 53.7633 | Extreme | Double stars | Linear scale in graduated reticule | 3476 | 330.5862 | 356.5842 | 10.26% | 377.2881 | 1.1194 | 2.2388 | 0.83451 | 0.90013 | 0.9524
Ealing 16" F/12.7 | 400 | 15.748 | 15 | 3 |  |  |  | 52 | 5080 | 1016 | 0.051181 | 3.0709 | 184.252 | 0.29 | 0.483 | 64.516 | Extreme | Double stars |  | 3476 | 318.3423 | 343.3773 | 9.879% | 363.3144 | 1.1194 | 2.2388 | 0.83451 | 0.90013 | 0.9524
Ealing 16" F/12.7 | 400 | 15.748 | 9 | 2 |  |  |  | 52 | 5080 | 1128.8889 | 0.046063 | 2.7638 | 165.8268 | 0.29 | 0.483 | 71.6844 | Extreme | Double stars |  | 3476 | 286.5081 | 309.0396 | 8.891% | 326.983 | 1.1194 | 2.2388 | 0.83451 | 0.90013 | 0.9524
Ealing 16" F/12.7 | 400 | 15.748 | 12 | 3 | 7 | 0.29167 | 0.45815 | 52.5 | 5080 | 1270 | 0.041339 | 2.4803 | 148.8189 | 0.29 | 0.483 | 80.645 | Empty | Nearly useless | AFOV of graduated reticule in 50 parts | 3476 | 257.1226 | 277.3432 | 7.979% | 293.4462 | 1.1194 | 2.2388 | 0.83451 | 0.90013 | 0.9524
Ealing 16" F/12.7 | 400 | 15.748 | 4 | 1 |  |  |  | 52 | 5080 | 1270 | 0.040945 | 2.4567 | 147.4016 | 0.29 | 0.483 | 80.645 | Empty | Nearly useless |  | 3476 | 254.6738 | 274.7018 | 7.903% | 290.6515 | 1.1194 | 2.2388 | 0.83451 | 0.90013 | 0.9524
Ealing 16" F/12.7 | 400 | 15.748 | 8 | 2 |  |  |  | 52 | 5080 | 1270 | 0.040945 | 2.4567 | 147.4016 | 0.29 | 0.483 | 80.645 | Empty | Nearly useless | Low-quality refractor lens | 3476 | 254.6738 | 274.7018 | 7.903% | 290.6515 | 1.1194 | 2.2388 | 0.83451 | 0.90013 | 0.9524
Ealing 16" F/12.7 | 400 | 15.748 | 12 | 3 | 6 | 0.25 | 0.3927 | 45 | 5080 | 1270 | 0.035433 | 2.126 | 127.5591 | 0.29 | 0.483 | 80.645 | Empty | Nearly useless | Linear scale in graduated reticule | 3476 | 220.3908 | 237.7227 | 6.839% | 251.5253 | 1.1194 | 2.2388 | 0.83451 | 0.90013 | 0.9524
Ealing 16" F/12.7 | 400 | 15.748 | 6 | 2 |  |  |  | 52 | 5080 | 1693.3333 | 0.030709 | 1.8425 | 110.5512 | 0.29 | 0.483 | 107.5267 | Empty | Nearly useless |  | 3476 | 191.0053 | 206.0264 | 5.927% | 217.9886 | 1.1194 | 2.2388 | 0.83451 | 0.90013 | 0.9524
Ealing 16" F/12.7 | 400 | 15.748 | 9 | 3 |  |  |  | 52 | 5080 | 1693.3333 | 0.030709 | 1.8425 | 110.5512 | 0.29 | 0.483 | 107.5267 | Empty | Nearly useless |  | 3476 | 191.0053 | 206.0264 | 5.927% | 217.9886 | 1.1194 | 2.2388 | 0.83451 | 0.90013 | 0.9524
Ealing 16" F/12.7 | 400 | 15.748 | 8 | 3 |  |  |  | 52 | 5080 | 1905 | 0.027297 | 1.6378 | 98.2677 | 0.29 | 0.483 | 120.9675 | Empty | Nearly useless | Low-quality refractor lens | 3476 | 169.7825 | 183.1345 | 5.269% | 193.7677 | 1.1194 | 2.2388 | 0.83451 | 0.90013 | 0.9524
Ealing 16" F/12.7 | 400 | 15.748 | 4 | 2 |  |  |  | 52 | 5080 | 2540 | 0.020472 | 1.2283 | 73.7008 | 0.29 | 0.483 | 161.29 | Empty | Nearly useless |  | 3476 | 127.3369 | 137.3509 | 3.951% | 145.3257 | 1.1194 | 2.2388 | 0.83451 | 0.90013 | 0.9524
Ealing 16" F/12.7 | 400 | 15.748 | 6 | 3 |  |  |  | 52 | 5080 | 2540 | 0.020472 | 1.2283 | 73.7008 | 0.29 | 0.483 | 161.29 | Empty | Nearly useless |  | 3476 | 127.3369 | 137.3509 | 3.951% | 145.3257 | 1.1194 | 2.2388 | 0.83451 | 0.90013 | 0.9524
Ealing 16" F/12.7 | 400 | 15.748 | 4 | 3 |  |  |  | 52 | 5080 | 3810 | 0.013648 | 0.8189 | 49.1339 | 0.29 | 0.483 | 241.935 | Empty | Nearly useless |  | 3476 | 84.8913 | 91.5673 | 2.634% | 96.8838 | 1.1194 | 2.2388 | 0.83451 | 0.90013 | 0.9524

## Useful Mags
Low Mag Per Inch | High Mag Per Inch | Low Exit Pupil mm | High Exit Pupil mm | Useful Mag Description | Used For | Lookup Array | Low Mag Per Inch | Useful Mag Description | Low Mag Per Inch | Used For
0 | 3.7 | N/a | N/a | Very low | Direct projection astrophotography |  | 0 | Very low | 0 | Direct projection astrophotography
3.7 | 9.9 | 6.9 | 2.5 | Low | Large angular size objects |  | 3.7 | Low | 3.7 | Large angular size objects
10 | 17.9 | 2.6 | 1.4 | Medium | Small clusters and galaxies |  | 10 | Medium | 10 | Small clusters and galaxies
18 | 29.9 | 1.3 | 0.8 | High | Planetary and lunar details |  | 18 | High | 18 | Planetary and lunar details
30 | 41.9 | 0.7 | 0.6 | Very high | Specific planetary lunar detail |  | 30 | Very high | 30 | Specific planetary lunar detail
42 | 75 | 0.5 | 0.3 | Extreme | Double stars |  | 42 | Extreme | 42 | Double stars
76 | 200 | 0.2 | 0 | Empty | Nearly useless |  | 76 | Empty | 76 | Nearly useless
Source:
Adapted from Knisely's Useful Magnifications from From D. Knisely, 5/14/2004 sci.astro.amateur Usenet post, Thread, "Eyepiece Advice"
Notes:
Start points of each interval modified to provide consistent intervals