## Index to sheets
Worksheet | Problem relevance | Description | Applies to | Leading papers
MPSAS2NitsConvert | Sky brightness luminance (MPSAS) to nanoLamberts and nits | Conversion from magnitudes per square arc second (mpsas) to nits (cd / m^2) and stlib (cd / cm^2) and nanoLamberts | Determining sky brightness | Clark (2000) Cox [Allen] (2000)
Nits2MPSASConvert | nanoLamberts to luminance (MPSAS) sky brightness | Conversion from nits (cd / m^2) and stlib (cd / cm^2) and nanoLamberts to magnitudes per square arcseq (mpsas) | Determining sky brightness | Clark (1990) Cox [Allen] (2000)
RefObjBrightnessAbbreviated | MPSAS to terrestial events | Summary table that ties common events (sunset, light polluted urban skies and rural dark skies) to MPSAS and NELM units. | Determining sky brightness | Detail table, below
ReferenceObjectCategBrightShort | MPSAS to terrestial events | Detail table that collects from various sources, the photographic and stellar magnitude of common events (sunset, light polluted urban skies and rural dark skies). | Determining sky brightness | Book and internet sources
KnollSurfaceTableMPSAS | Luminance (nanoLamberts) to stellar magnitude illuminance | The Weaver-Knoll equation for finding the faintest magnitude star visible against a given sky brightness. | Finding the faintest magnitude star visible in contrast sky brightness | Weaver (1947) Schaefer (1990) Russell (1916) Knoll (1946)
ConvertFormula | Convert MPSAS to other units and luminance (I) to stellar mags | Explicit statement of unit conversion method | Determining sky brightness | Clark (1990) Cox [Allen] (2000)
Simple mag nit converter | Quick calculator for single values | Quickly convert nits between mpsas and nits. Perform relative magnitude changes based on incidence change. | General computations | Not applicable
Simple mag MPSAS | Convert NELM mags to MPSAS | Converts between visual magnitude system and the MPSAS system. | Contrast ratio of stellar object to sky brightness | Schaefer (1990) Clark (1990) Orlof-Carlin (1998) webpage
Future desired worksheets
| Foot-lamberts to luminance (MPSAS) sky brightness | Foot-lamberts used in Blackwell article to mpsas units used in Clark (2000) to render the Blackwell surface. | Convert Blackwell surface to MPSAS system | Blackwell (1946) Clark (2000)

## MPSAS2NitsConvert
m_v_psq_arcsec | f_0_cdpsm (cd / m^2 or nit) | 2*log(3600) | m_v-0.0376/2.5 | 10^x | cd/ m^2 | cd / cm^-2 | lamberts | millilamberts | nano or micromillilamberts | log nanolamberts | Trolands | foot-lamberts | Examples | Nits | cd / cm^2 | lamberts | millilamberts | nanolamberts | log nanolamberts | foot-candles | foot-lamberts | Trolands
0 | 0.0084 | 7.1126 | -0.01504 | 13416678.145 | 112700.0964 | 11.27 | 3.5874 | 3587.3555 | 3587355486.367 | 9.5548 | 354057.795 | 0.00386 |  | 112700.0964 | 11.27 | 3.5874 | 3587.3555 | 3587355486.367 | 9.5548 | 0.29186 | 0.00386 | 354057.795
1 | 0.0084 | 7.1126 | 0.38496 | 5341275.7745 | 44866.7165 | 4.4867 | 1.4282 | 14281.5194 | 1428151942.4471 | 9.1548 | 140952.947 | 0.0015367 | 1.6 mpsas daylight
2 | 0.0084 | 7.1126 | 0.78496 | 2126400.1857 | 17861.7616 | 1.7862 | 0.56856 | 5685.5753 | 568557528.9281 | 8.7548 | 56114.3789 | 0.00061177
3 | 0.0084 | 7.1126 | 1.185 | 846535.1614 | 7110.8954 | 0.71109 | 0.22635 | 2263.4683 | 226346829.1385 | 8.3548 | 22339.5366 | 0.00024355 | 3.4 mpsas Full Moon; 3.9 sunset
4 | 0.0084 | 7.1126 | 1.585 | 337011.7179 | 2830.8984 | 0.28309 | 0.09011 | 901.103 | 90110295.7121 | 7.9548 | 8893.5297 | 9.6959e-05
4.1 | 0.0084 | 7.1126 | 1.625 | 307358.3397 | 2581.8101 | 0.25818 | 0.082182 | 821.8157 | 82181566.427 | 7.9148 | 8110.9955 | 8.8427e-05
5 | 0.0084 | 7.1126 | 1.985 | 134166.7814 | 1127.001 | 0.1127 | 0.035874 | 358.7355 | 35873554.8637 | 7.5548 | 3540.5779 | 3.86e-05 | 5.3 mpsas quarter Moon terminator objects
6 | 0.0084 | 7.1126 | 2.385 | 53412.7577 | 448.6672 | 0.044867 | 0.014282 | 142.8152 | 14281519.4245 | 7.1548 | 1409.5295 | 1.5367e-05
6.43 | 0.0084 | 7.1126 | 2.557 | 35945.5391 | 301.9425 | 0.030194 | 0.0096111 | 96.1113 | 9611129.1889 | 6.9828 | 948.5804 | 1.0342e-05
7 | 0.0084 | 7.1126 | 2.785 | 21264.0019 | 178.6176 | 0.017862 | 0.0056856 | 56.8558 | 5685575.2893 | 6.7548 | 561.1438 | 6.1177e-06
8 | 0.0084 | 7.1126 | 3.185 | 8465.3516 | 71.109 | 0.0071109 | 0.0022635 | 22.6347 | 2263468.2914 | 6.3548 | 223.3954 | 2.4355e-06
8.75 | 0.0069 | 7.1126 | 3.485 | 4242.7262 | 29.2748 | 0.0029275 | 0.00093185 | 9.3185 | 931846.1593 | 5.9693 | 91.9695 | 1.0027e-06
9 | 0.0084 | 7.1126 | 3.585 | 3370.1172 | 28.309 | 0.0028309 | 0.0009011 | 9.011 | 901102.9571 | 5.9548 | 88.9353 | 9.6959e-07 | 9.2 mpsas 30 mins after sunset
10 | 0.0084 | 7.1126 | 3.985 | 1341.6678 | 11.27 | 0.001127 | 0.00035874 | 3.5874 | 358735.5486 | 5.5548 | 35.4058 | 3.86e-07 | 9.9 mpsas civil twilight
11 | 0.0084 | 7.1126 | 4.385 | 534.1276 | 4.4867 | 0.00044867 | 0.00014282 | 1.4282 | 142815.1942 | 5.1548 | 14.0953 | 1.5367e-07
12 | 0.0084 | 7.1126 | 4.785 | 212.64 | 1.7862 | 0.00017862 | 5.6856e-05 | 0.56856 | 56855.7529 | 4.7548 | 5.6114 | 6.1177e-08 | Photopic vision lower range 1 cd/m^2 up to 10^6 cd/m^2
13 | 0.0084 | 7.1126 | 5.185 | 84.6535 | 0.71109 | 7.1109e-05 | 2.2635e-05 | 0.22635 | 22634.6829 | 4.3548 | 2.234 | 2.4355e-08 | Mesopic vision upper range 1cd/m^2 down to 10^-2 cd/m^2
14 | 0.0084 | 7.1126 | 5.585 | 33.7012 | 0.28309 | 2.8309e-05 | 9.011e-06 | 0.09011 | 9011.0296 | 3.9548 | 0.88935 | 9.6959e-09
15 | 0.0084 | 7.1126 | 5.985 | 13.4167 | 0.1127 | 1.127e-05 | 3.5874e-06 | 0.035874 | 3587.3555 | 3.5548 | 0.35406 | 3.86e-09
15.946 | 0.0084 | 7.1126 | 6.3634 | 5.6136 | 0.047155 | 4.7155e-06 | 1.501e-06 | 0.01501 | 1500.9783 | 3.1764 | 0.14814 | 1.6151e-09 | Beginning of scotopic vision range at 10^-2 cd/m^2, down to 10^-6 cd/m^2; 15.8 Urban night sky
16 | 0.0084 | 7.1126 | 6.385 | 5.3413 | 0.044867 | 4.4867e-06 | 1.4282e-06 | 0.014282 | 1428.1519 | 3.1548 | 0.14095 | 1.5367e-09 | 16.1 mpsas mag 4.5 NELM Sky Bortle Class 8
17 | 0.0084 | 7.1126 | 6.785 | 2.1264 | 0.017862 | 1.7862e-06 | 5.6856e-07 | 0.0056856 | 568.5575 | 2.7548 | 0.056114 | 6.1177e-10 | 16.1 mpsas mag 4.5 NELM Sky Bortle Class 8
18 | 0.0084 | 7.1126 | 7.185 | 0.84654 | 0.0071109 | 7.1109e-07 | 2.2635e-07 | 0.0022635 | 226.3468 | 2.3548 | 0.02234 | 2.4355e-10 | 18 mpsas Sky fog limit, typical town sky (NELM 5.5, Bortle Class 6)
19 | 0.0084 | 7.1126 | 7.585 | 0.33701 | 0.0028309 | 2.8309e-07 | 9.011e-08 | 0.0009011 | 90.1103 | 1.9548 | 0.0088935 | 9.6959e-11
20 | 0.0084 | 7.1126 | 7.985 | 0.13417 | 0.001127 | 1.127e-07 | 3.5874e-08 | 0.00035874 | 35.8736 | 1.5548 | 0.0035406 | 3.86e-11
21 | 0.0084 | 7.1126 | 8.385 | 0.053413 | 0.00044867 | 4.4867e-08 | 1.4282e-08 | 0.00014282 | 14.2815 | 1.1548 | 0.0014095 | 1.5367e-11
22 | 0.0084 | 7.1126 | 8.785 | 0.021264 | 0.00017862 | 1.7862e-08 | 5.6856e-09 | 5.6856e-05 | 5.6856 | 0.75477 | 0.00056114 | 6.1177e-12 | 21.98 mpsas darkest sky
23 | 0.0084 | 7.1126 | 9.185 | 0.0084654 | 7.1109e-05 | 7.1109e-09 | 2.2635e-09 | 2.2635e-05 | 2.2635 | 0.35477 | 0.0002234 | 2.4355e-12
24 | 0.0084 | 7.1126 | 9.585 | 0.0033701 | 2.8309e-05 | 2.8309e-09 | 9.011e-10 | 9.011e-06 | 0.9011 | -0.045226 | 8.8935e-05 | 9.6959e-13
25 | 0.0084 | 7.1126 | 9.985 | 0.0013417 | 1.127e-05 | 1.127e-09 | 3.5874e-10 | 3.5874e-06 | 0.35874 | -0.44523 | 3.5406e-05 | 3.86e-13
26 | 0.0084 | 7.1126 | 10.385 | 0.00053413 | 4.4867e-06 | 4.4867e-10 | 1.4282e-10 | 1.4282e-06 | 0.14282 | -0.84523 | 1.4095e-05 | 1.5367e-13
27 | 0.0084 | 7.1126 | 10.785 | 0.00021264 | 1.7862e-06 | 1.7862e-10 | 5.6856e-11 | 5.6856e-07 | 0.056856 | -1.2452 | 5.6114e-06 | 6.1177e-14 | End of scotopic vision range at 10^-6 cd/m^2, up to 10^-2 cd/m^2.

## Nits2MPSASConvert
nano or micromillilamberts | millilamberts | lamberts | cd / cm^-2 | cd/ m^2 | f_0_cdpsm (cd / m^2 or nit) | 2*log(3600) | -2.5* [(log(f_v_cdpsm (cd / m^2) / 0.0084)) | mv_mpsas_0 | m_v_psq_arcsec | mv | m_0 | mv-m0 | (mv-m0)/-2.5 | 2*log(3600) | [ (m_v - 0.0376) / -2.5 ] + 2*log(3600) ] | 10^[ (m_v - 0.0376) / -2.5 ] + 2*log(3600) ] | f_0_cdpsm (cd / m^2 or nit) | cd/ m^2
3587355486.367 | 3587.3555 | 3.5874 | 11.27 | 112700.0964 | 0.0084 | 7.1126 | -0.0376 | 0.0376 | -2.0747e-15 | 1.4572e-16 | 0.0376 | -0.0376 | 0.01504 | 7.1126 | 7.1276 | 13416678.145 | 0.0084 | 112700.0964
1428151942.4471 | 1428.1519 | 1.4282 | 4.4867 | 44866.7165 | 0.0084 | 7.1126 | 0.9624 | 0.0376 | 1 | 1 | 0.0376 | 0.9624 | -0.38496 | 7.1126 | 6.7276 | 5341275.7745 | 0.0084 | 44866.7165
568557528.9281 | 568.5575 | 0.56856 | 1.7862 | 17861.7616 | 0.0084 | 7.1126 | 1.9624 | 0.0376 | 2 | 2 | 0.0376 | 1.9624 | -0.78496 | 7.1126 | 6.3276 | 2126400.1857 | 0.0084 | 17861.7616
226346829.1385 | 226.3468 | 0.22635 | 0.71109 | 7110.8954 | 0.0084 | 7.1126 | 2.9624 | 0.0376 | 3 | 3 | 0.0376 | 2.9624 | -1.185 | 7.1126 | 5.9276 | 846535.1614 | 0.0084 | 7110.8954
90110295.7121 | 90.1103 | 0.09011 | 0.28309 | 2830.8984 | 0.0084 | 7.1126 | 3.9624 | 0.0376 | 4 | 4 | 0.0376 | 3.9624 | -1.585 | 7.1126 | 5.5276 | 337011.7179 | 0.0084 | 2830.8984
82181566.427 | 82.1816 | 0.082182 | 0.25818 | 2581.8101 | 0.0084 | 7.1126 | 4.0624 | 0.0376 | 4.1 | 5 | 0.0376 | 4.9624 | -1.985 | 7.1126 | 5.1276 | 134166.7814 | 0.0084 | 1127.001
35873554.8637 | 35.8736 | 0.035874 | 0.1127 | 1127.001 | 0.0084 | 7.1126 | 4.9624 | 0.0376 | 5 | 6 | 0.0376 | 5.9624 | -2.385 | 7.1126 | 4.7276 | 53412.7577 | 0.0084 | 448.6672
14281519.4245 | 14.2815 | 0.014282 | 0.044867 | 448.6672 | 0.0084 | 7.1126 | 5.9624 | 0.0376 | 6 | 6.43 | 0.0376 | 6.3924 | -2.557 | 7.1126 | 4.5556 | 35945.5391 | 0.0084 | 301.9425
9611129.1889 | 9.6111 | 0.0096111 | 0.030194 | 301.9425 | 0.0084 | 7.1126 | 6.3924 | 0.0376 | 6.43 | 7 | 0.0376 | 6.9624 | -2.785 | 7.1126 | 4.3276 | 21264.0019 | 0.0084 | 178.6176
5685575.2893 | 5.6856 | 0.0056856 | 0.017862 | 178.6176 | 0.0084 | 7.1126 | 6.9624 | 0.0376 | 7 | 8 | 0.0376 | 7.9624 | -3.185 | 7.1126 | 3.9276 | 8465.3516 | 0.0084 | 71.109
2263468.2914 | 2.2635 | 0.0022635 | 0.0071109 | 71.109 | 0.0084 | 7.1126 | 7.9624 | 0.0376 | 8 | 9 | 0.0376 | 8.9624 | -3.585 | 7.1126 | 3.5276 | 3370.1172 | 0.0084 | 28.309
931846.1593 | 0.93185 | 0.00093185 | 0.0029275 | 29.2748 | 0.0084 | 7.1126 | 8.926 | 0.0376 | 8.9636 | 10 | 0.0376 | 9.9624 | -3.985 | 7.1126 | 3.1276 | 1341.6678 | 0.0084 | 11.27
901102.9571 | 0.9011 | 0.0009011 | 0.0028309 | 28.309 | 0.0084 | 7.1126 | 8.9624 | 0.0376 | 9 | 11 | 0.0376 | 10.9624 | -4.385 | 7.1126 | 2.7276 | 534.1276 | 0.0084 | 4.4867
358735.5486 | 0.35874 | 0.00035874 | 0.001127 | 11.27 | 0.0084 | 7.1126 | 9.9624 | 0.0376 | 10 | 12 | 0.0376 | 11.9624 | -4.785 | 7.1126 | 2.3276 | 212.64 | 0.0084 | 1.7862
142815.1942 | 0.14282 | 0.00014282 | 0.00044867 | 4.4867 | 0.0084 | 7.1126 | 10.9624 | 0.0376 | 11 | 13 | 0.0376 | 12.9624 | -5.185 | 7.1126 | 1.9276 | 84.6535 | 0.0084 | 0.71109
56855.7529 | 0.056856 | 5.6856e-05 | 0.00017862 | 1.7862 | 0.0084 | 7.1126 | 11.9624 | 0.0376 | 12 | 14 | 0.0376 | 13.9624 | -5.585 | 7.1126 | 1.5276 | 33.7012 | 0.0084 | 0.28309
22634.6829 | 0.022635 | 2.2635e-05 | 7.1109e-05 | 0.71109 | 0.0084 | 7.1126 | 12.9624 | 0.0376 | 13 | 15 | 0.0376 | 14.9624 | -5.985 | 7.1126 | 1.1276 | 13.4167 | 0.0084 | 0.1127
9011.0296 | 0.009011 | 9.011e-06 | 2.8309e-05 | 0.28309 | 0.0084 | 7.1126 | 13.9624 | 0.0376 | 14 | 16 | 0.0376 | 15.9624 | -6.385 | 7.1126 | 0.72765 | 5.3413 | 0.0084 | 0.044867
3587.3555 | 0.0035874 | 3.5874e-06 | 1.127e-05 | 0.1127 | 0.0084 | 7.1126 | 14.9624 | 0.0376 | 15 | 17 | 0.0376 | 16.9624 | -6.785 | 7.1126 | 0.32765 | 2.1264 | 0.0084 | 0.017862
1500.9783 | 0.001501 | 1.501e-06 | 4.7155e-06 | 0.047155 | 0.0084 | 7.1126 | 15.9084 | 0.0376 | 15.946 | 18 | 0.0376 | 17.9624 | -7.185 | 7.1126 | -0.072355 | 0.84654 | 0.0084 | 0.0071109
1428.1519 | 0.0014282 | 1.4282e-06 | 4.4867e-06 | 0.044867 | 0.0084 | 7.1126 | 15.9624 | 0.0376 | 16 | 19 | 0.0376 | 18.9624 | -7.585 | 7.1126 | -0.47235 | 0.33701 | 0.0084 | 0.0028309
568.5575 | 0.00056856 | 5.6856e-07 | 1.7862e-06 | 0.017862 | 0.0084 | 7.1126 | 16.9624 | 0.0376 | 17 | 20 | 0.0376 | 19.9624 | -7.985 | 7.1126 | -0.87235 | 0.13417 | 0.0084 | 0.001127
226.3468 | 0.00022635 | 2.2635e-07 | 7.1109e-07 | 0.0071109 | 0.0084 | 7.1126 | 17.9624 | 0.0376 | 18 | 21 | 0.0376 | 20.9624 | -8.385 | 7.1126 | -1.2724 | 0.053413 | 0.0084 | 0.00044867
90.1103 | 9.011e-05 | 9.011e-08 | 2.8309e-07 | 0.0028309 | 0.0084 | 7.1126 | 18.9624 | 0.0376 | 19 | 22 | 0.0376 | 21.9624 | -8.785 | 7.1126 | -1.6724 | 0.021264 | 0.0084 | 0.00017862
35.8736 | 3.5874e-05 | 3.5874e-08 | 1.127e-07 | 0.001127 | 0.0084 | 7.1126 | 19.9624 | 0.0376 | 20 | 23 | 0.0376 | 22.9624 | -9.185 | 7.1126 | -2.0724 | 0.0084654 | 0.0084 | 7.1109e-05
14.2815 | 1.4282e-05 | 1.4282e-08 | 4.4867e-08 | 0.00044867 | 0.0084 | 7.1126 | 20.9624 | 0.0376 | 21 | 24 | 0.0376 | 23.9624 | -9.585 | 7.1126 | -2.4724 | 0.0033701 | 0.0084 | 2.8309e-05
5.6856 | 5.6856e-06 | 5.6856e-09 | 1.7862e-08 | 0.00017862 | 0.0084 | 7.1126 | 21.9624 | 0.0376 | 22 | 25 | 0.0376 | 24.9624 | -9.985 | 7.1126 | -2.8724 | 0.0013417 | 0.0084 | 1.127e-05
2.2635 | 2.2635e-06 | 2.2635e-09 | 7.1109e-09 | 7.1109e-05 | 0.0084 | 7.1126 | 22.9624 | 0.0376 | 23 | 26 | 0.0376 | 25.9624 | -10.385 | 7.1126 | -3.2724 | 0.00053413 | 0.0084 | 4.4867e-06
0.9011 | 9.011e-07 | 9.011e-10 | 2.8309e-09 | 2.8309e-05 | 0.0084 | 7.1126 | 23.9624 | 0.0376 | 24 | 27 | 0.0376 | 26.9624 | -10.785 | 7.1126 | -3.6724 | 0.00021264 | 0.0084 | 1.7862e-06
0.35874 | 3.5874e-07 | 3.5874e-10 | 1.127e-09 | 1.127e-05 | 0.0084 | 7.1126 | 24.9624 | 0.0376 | 25
0.14282 | 1.4282e-07 | 1.4282e-10 | 4.4867e-10 | 4.4867e-06 | 0.0084 | 7.1126 | 25.9624 | 0.0376 | 26
0.056856 | 5.6856e-08 | 5.6856e-11 | 1.7862e-10 | 1.7862e-06 | 0.0084 | 7.1126 | 26.9624 | 0.0376 | 27

## RefObjBrightnessAbbreviated
Relative brightness to magnitude converter
Factor |  | Equation |  | Result
I1 B | I2 B | -2.5*LOG(I2/I1) + zero point | zp | mags or MPSAS as applicable | Example
1000 | 6.9143e-06 |  | 21.986 | 1.5854 | Daylight
180 | 6.9143e-06 |  | 21.986 | 3.4472 | Moon full
120 | 6.9143e-06 |  | 21.986 | 3.8874 | 10 minutes after sunset
70 | 6.9143e-06 |  | 21.986 | 4.4726 | Moon gibbous
32 | 6.9143e-06 |  | 21.986 | 5.3225 | Moon quarter terminator objects
16 | 6.9143e-06 |  | 21.986 | 6.0751 | Moon wide crescent
8 | 6.9143e-06 |  | 21.986 | 6.8276 | Moon narrow crescent
0.93 | 6.9143e-06 |  | 21.986 | 9.1642 | 30 minutes after sunset
0.46 | 6.9143e-06 |  | 21.986 | 9.9285 | Civil twilight
0.3 | 6.9143e-06 |  | 21.986 | 10.3926 | Night, away from city lights, subject under full moon.
0.04 | 6.9143e-06 |  | 21.986 | 12.5802 | Photopic vision lower range 1 cd/m^2 up to 10^6 cd/m^2; mesopic vision upper range 1cd/m^2 down to 10^-2 cd/m^2
0.016 | 6.9143e-06 |  | 21.986 | 13.5751 | Earthshine
0.002 | 6.9143e-06 |  | 21.986 | 15.8328 | Urban night sky; beginning of scotopic vision range at 10^-2 cd/m^2, down to 10^-6 cd/m^2; end of mesopic range
0.0016 | 6.9143e-06 |  | 21.986 | 16.0751 | MPSAS 16 Sky fog limit, typical city sky (NELM 4.5, Bortle Class 8)
0.00025 | 6.9143e-06 |  | 21.986 | 18.0905 | MPSAS 18 Sky fog limit, typical town sky (NELM 5.5, Bortle Class 6)
6.9143e-06 | 6.9143e-06 |  | 21.986 | 21.986 | Darkest sky
7e-08 | 6.9143e-06 |  | 21.986 | 26.9726 | End of scotopic vision range at 10^-6 cd/m^2, up to 10^-2 cd/m^2.

## ReferenceObjectCategBrightShort
Reference table - Object category and brightness - MPSAS, Ba, B and EV
Object category |  | MPSAS (Ba) | B | Underexposure factor | EV | Source
Moon thin crescent |  | 6.7 | 8 |  |  | Covington2002
Moon thin crescent |  |  | 10 |  |  | HAIP2005
Moon wide crescent |  | 5.9 | 16 |  |  | Covington2002
Moon crescent |  |  | 20 |  |  | HAIP2005
Moon quarter phase terminator objects |  | 5.2 | 32 |  |  | Covington2002
Moon quarter |  |  | 40 |  |  | HAIP2005
Moon gibbous |  | 4.4 | 70 |  |  | Covington2002
Moon gibbous |  |  | 80 |  |  | HAIP2005
Moon full |  | 3.4 | 180 |  |  | Covington2002
Moon full |  |  | 200 |  |  | HAIP2005
Moon earthshine |  | 13.5 | 0.016 |  |  | Covington2002
Moon earthshine |  |  | 0.01 |  |  | HAIP2005
Moon partially eclipsed, expose bright side |  | 4.7 | 50 |  |  | Covington2002
Moon partially eclipsed, expose umbra and penumbra |  | 10.5 | 0.25 |  |  | Covington2002
Moon relatively light total eclipse |  | 12.2 | 0.05 |  |  | Covington2002
Moon relatively dark total eclipse |  | 14.8 | 0.005 |  |  | Covington2002
Comets (widely vary) |  | 17 | 0.0006 |  |  | Covington2002
Nebulae, bright (M42,M27,M57) |  | 16.5 | 0.001 |  |  | Covington2002
Nebulae, M57 Ring Neb. |  |  | 6e-05 |  |  | HAIP2005
Nebuale, NGC3587, Owl Neb. |  |  | 1.5e-05 |  |  | HAIP2005
Nebulae, faint (California, Horsehead) |  | 21 | 1.6e-05 | 0.25 |  | Covington2002
Galaxies, bright cores |  | 18 | 0.00025 |  |  | Covington2002
Galaxies, nuclear bulge |  |  | 4e-05 |  |  | HAIP2005
Galaxies, inner arms |  |  | 8e-06 |  |  | HAIP2005
Galaxies, outer regions (underexpose) |  | 21 | 1.6e-05 | 0.25 |  | Covington2002
Galaxies, outer arms |  |  | 4e-06 |  |  | HAIP2005
Galaxies, faint |  |  | 2e-06 |  |  | HAIP2005
Sky daytime |  |  | 1000 |  |  | HAIP2005
Sunset, 10 minutes after |  |  | 120 |  | 9 | Parker2005; Croswell2005
Sunset, 30 minutes after |  |  | 0.93 |  | 2 | Author Estimate
Civil twilight |  |  | 0.46 |  | 1 | Author Estimate; Parker2005
Night, away from city lights, subject under full moon. |  |  | 0.3 |  | -3 | Parker2005
Night, away from city lights, subject under crescent moon. |  |  |  |  | -5 | Parker2005
Night, away from city lights, subject under half moon. Meteors (during showers, with time exposure). |  |  |  |  | -4 | Parker2005
Night, away from city lights, subject under starlight only. |  |  |  |  | -6 | Parker2005
Urban night sky |  |  | 0.002 |  |  | HAIP2005
Sky fog limit, typical city sky (NELM 4.5, Bortle Class 8) |  | 16 | 0.0016 |  |  | Covington2002
Sky fog limit, typical town sky (NELM 5.5, Bortle Class 6) |  | 18 | 0.00025 |  |  | Covington2002
Suburban night sky |  |  | 0.00015 |  |  | HAIP2005
Rural night sky |  |  | 1e-05 |  | -15 | HAIP2005; Croswell2005
Darkest sky |  | 21.986 | 6.9143e-06 |  |  | Garstang1989
Sun (full disk, unfiltered, causes blindness)** |  | -10.8 | 80000000 |  | 16 | Covington2002; Parker2005
Sun (full disk, unfiltered, causes blindness)** |  |  | 10000000 |  |  | HAIP2005
Sun prominences, no filter** |  |  | 100 |  |  | HAIP2005
Sun total eclipse - prominences and innermost corona, no filter** |  | 4.8 | 48 |  |  | Covington2002
Sun inner corona, no filter** |  |  | 50 |  |  | HAIP2005
Sun middle corona, no filter** |  |  | 5 |  |  | HAIP2005
Sun total eclipse - prominences and inner corona, 3° TFOV, no filter** |  | 7.5 | 4 |  |  | Covington2002
Sun (full disk or partial eclipse with OD 6 (1/10^6) filter)* |  | 4.2 | 80 |  |  | Covington2002
Sun (full disk or partial eclipse with OD 5 (1/10^5) filter)* |  | 1.7 | 800 |  |  | Covington2002
Sun (full disk or partial eclipse with OD 4(1/10^4) filter)* |  | -0.8 | 8000 |  |  | Covington2002
Mercury |  | 4.4 | 70 |  |  | Covington2002
Mercury |  |  | 1000 |  |  | HAIP2005
Venus |  | 1.5 | 1000 |  |  | Covington2002
Venus |  |  | 2000 |  |  | HAIP2005
Mars |  | 4 | 100 |  |  | Covington2002
Mars |  |  | 160 |  |  | HAIP2005
Jupiter |  | 5.3 | 30 |  |  | Covington2002
Jupiter |  |  | 30 |  |  | HAIP2005
Saturn |  | 6.7 | 8 |  |  | Covington2002
Saturn |  |  | 10 |  |  | HAIP2005
Uranus |  | 8.6 | 1.4 |  |  | Covington2002
Uranus |  |  | 4 |  |  | HAIP2005
Neptune |  | 9.3 | 0.75 |  |  | Covington2002
Neptune |  |  | 1 |  |  | HAIP2005
Notes:
* - equivalent MPSAS and Ba computed per this author
** - Never view the Sun without O.D. 5 or 6 filter. Otherwise blindness will result.
Sources:
Parker, Fred. 2005. The Ultimate Exposure Computer. (Webpage) | http://www.fredparker.com/ultexp1.htm#evfclux
Croswell, Ken. 2005. What are LV and EV? | http://www.kenrockwell.com/tech/ev.htm
Garstang, R. H. 1989. Night-sky brightness at observatories and sites. 1989PASP..101..306G | http://adsabs.harvard.edu/cgi-bin/nph-bib_query?bibcode=1989PASP..101..306G
Garstang, R. H. 1989. The status and prospects for ground-based observatory sites. 1989ARA&A..27...19G | http://adsabs.harvard.edu/cgi-bin/nph-bib_query?bibcode=1989ARA%26A..27...19G
Covington, M. 2ed. 2002. Appendix C. In Astrophotography for the Amateur. Cambridge. ISBN 0-521-62740-0 | http://www.covingtoninnovations.com/
Rogers, Mike. 2006. Implementation of Covington's Exposure Calculator. (Web applet) | http://www.rphotoz.com/astrophoto/expcalcs.html
Covington, M. 2005. Exposure Calculator. (Freeware - software) | http://www.covingtoninnovations.com/astro/astrosoft.html
Starzonia. 2005. Exposure Calculator. (Web applet) | http://www.starizona.com/ccd/calc_ideal.htm
NASA/JPL Ephemeris Generator (Computes current apparent brightness of planets) | http://ssd.jpl.nasa.gov/cgi-bin/eph
ICQ/Harvard MPC Currently Observable Comets Database | http://cfa-www.harvard.edu/iau/Ephemerides/Comets/index.html
International Supernova Network SN Notices (SN Lightcurves) | http://www.rochesterastronomy.org/supernova.html
AAVSO: American Assoc. of Variable Star Observers (Variable Star Lightcurves) | http://www.aavso.org/
Berry, R & Burnell, J. 2005. 2d. Handbook of Astronomical Processing. (HAIP) at p. 122. Willman-Bell. | http://www.willbell.com/

## KnollSurfaceTableMPSAS
Log(muLamberts) from Weaver Fig. 1 | m per Weaver Table I | nanoLamberts | millilamberts | lamberts | cd / cm^-2 | cd/ m^2 | f_0_cdpsm (cd / m^2 or nit) | 2*log(3600) | -2.5* [(log(f_v_cdpsm (cd / m^2) / 0.0084)) | mv_mpsas_0 | m_v_psq_arcsec | CC | KK | Z1 | Z2 | Z3 | I (fc) | m computed | deltaWeaverm2Computedm | m_in_atmosphere | -9.8 | -1.9 | -8.35 | -5.9
-1.4 | 7.7 | 0.039811 | 3.9811e-08 | 3.9811e-11 | 1.2507e-10 | 1.2507e-06 | 0.0084 | 7.1126 | 27.3493 | 0.0376 | 27.3869 | 1.5849e-10 | 0.012589 | 0.022387 | 1.0224 | 1.0453 | 1.6567e-10 | 7.6519 | 0.048077 | 7.8819 | CClt317 | CCgt317 | KKlt317 | KKgt317
0 | 7.5 | 1 | 1e-06 | 1e-09 | 3.1416e-09 | 3.1416e-05 | 0.0084 | 7.1126 | 23.8493 | 0.0376 | 23.8869 | 1.5849e-10 | 0.012589 | 0.1122 | 1.1122 | 1.237 | 1.9605e-10 | 7.4691 | 0.030918 | 7.6991 | 1.5849e-10 | 0.012589 | 4.4668e-09 | 1.2589e-06
1 | 7 | 10 | 1e-05 | 1e-08 | 3.1416e-08 | 0.00031416 | 0.0084 | 7.1126 | 21.3493 | 0.0376 | 21.3869 | 1.5849e-10 | 0.012589 | 0.35481 | 1.3548 | 1.8355 | 2.9091e-10 | 7.0406 | -0.040603 | 7.2706 | 1.5849e-10 | 0.012589 | 4.4668e-09 | 1.2589e-06
1.7 | 6.4 | 50.1187 | 5.0119e-05 | 5.0119e-08 | 1.5745e-07 | 0.0015745 | 0.0084 | 7.1126 | 19.5993 | 0.0376 | 19.6369 | 1.5849e-10 | 0.012589 | 0.79433 | 1.7943 | 3.2196 | 5.1027e-10 | 6.4305 | -0.030491 | 6.6605 | 1.5849e-10 | 0.012589 | 4.4668e-09 | 1.2589e-06
2 | 6.1 | 100 | 0.0001 | 1e-07 | 3.1416e-07 | 0.0031416 | 0.0084 | 7.1126 | 18.8493 | 0.0376 | 18.8869 | 1.5849e-10 | 0.012589 | 1.122 | 2.122 | 4.503 | 7.1367e-10 | 6.0663 | 0.033746 | 6.2963 | 1.5849e-10 | 0.012589 | 4.4668e-09 | 1.2589e-06
3 | 4.3 | 1000 | 0.001 | 1e-06 | 3.1416e-06 | 0.031416 | 0.0084 | 7.1126 | 16.3493 | 0.0376 | 16.3869 | 1.5849e-10 | 0.012589 | 3.5481 | 4.5481 | 20.6855 | 3.2784e-09 | 4.4108 | -0.11083 | 4.6408 | 1.5849e-10 | 0.012589 | 4.4668e-09 | 1.2589e-06
3.17 | 4.1 | 1479.1084 | 0.0014791 | 1.4791e-06 | 4.6468e-06 | 0.046468 | 0.0084 | 7.1126 | 15.9243 | 0.0376 | 15.9619 | 1.5849e-10 | 0.012589 | 4.3152 | 5.3152 | 28.2513 | 4.4775e-09 | 4.0724 | 0.027594 | 4.3024 | 1.5849e-10 | 0.012589 | 4.4668e-09 | 1.2589e-06
4 | 3.9 | 10000 | 0.01 | 1e-05 | 3.1416e-05 | 0.31416 | 0.0084 | 7.1126 | 13.8493 | 0.0376 | 13.8869 | 4.4668e-09 | 1.2589e-06 | 0.1122 | 1.1122 | 1.237 | 5.5254e-09 | 3.8441 | 0.055918 | 4.0741 | 1.5849e-10 | 0.012589 | 4.4668e-09 | 1.2589e-06
5 | 3.4 | 100000 | 0.1 | 0.0001 | 0.00031416 | 3.1416 | 0.0084 | 7.1126 | 11.3493 | 0.0376 | 11.3869 | 4.4668e-09 | 1.2589e-06 | 0.35481 | 1.3548 | 1.8355 | 8.199e-09 | 3.4156 | -0.015603 | 3.6456 | 1.5849e-10 | 0.012589 | 4.4668e-09 | 1.2589e-06
6 | 2.5 | 1000000 | 1 | 0.001 | 0.0031416 | 31.4159 | 0.0084 | 7.1126 | 8.8493 | 0.0376 | 8.8869 | 4.4668e-09 | 1.2589e-06 | 1.122 | 2.122 | 4.503 | 2.0114e-08 | 2.4413 | 0.058746 | 2.6713 | 1.5849e-10 | 0.012589 | 4.4668e-09 | 1.2589e-06
7 | 0.8 | 10000000 | 10 | 0.01 | 0.031416 | 314.1593 | 0.0084 | 7.1126 | 6.3493 | 0.0376 | 6.3869 | 4.4668e-09 | 1.2589e-06 | 3.5481 | 4.5481 | 20.6855 | 9.2399e-08 | 0.78583 | 0.014166 | 1.0158 | 1.5849e-10 | 0.012589 | 4.4668e-09 | 1.2589e-06
7.4 | 0 | 25118864.3151 | 25.1189 | 0.025119 | 0.078913 | 789.1324 | 0.0084 | 7.1126 | 5.3493 | 0.0376 | 5.3869 | 4.4668e-09 | 1.2589e-06 | 5.6234 | 6.6234 | 43.8696 | 1.9596e-07 | -0.030409 | 0.030409 | 0.19959 | 1.5849e-10 | 0.012589 | 4.4668e-09 | 1.2589e-06
8 | -1.3 | 100000000 | 100 | 0.1 | 0.31416 | 3141.5927 | 0.0084 | 7.1126 | 3.8493 | 0.0376 | 3.8869 | 4.4668e-09 | 1.2589e-06 | 11.2202 | 12.2202 | 149.3329 | 6.6705e-07 | -1.3604 | 0.060389 | -1.1304 | 1.5849e-10 | 0.012589 | 4.4668e-09 | 1.2589e-06
9 | -3.7 | 1000000000 | 1000 | 1 | 3.1416 | 31415.9265 | 0.0084 | 7.1126 | 1.3493 | 0.0376 | 1.3869 | 4.4668e-09 | 1.2589e-06 | 35.4813 | 36.4813 | 1330.8881 | 5.9449e-06 | -3.7354 | 0.035354 | -3.5054 | 1.5849e-10 | 0.012589 | 4.4668e-09 | 1.2589e-06
10 | -6.2 | 10000000000 | 10000 | 10 | 31.4159 | 314159.2654 | 0.0084 | 7.1126 | -1.1507 | 0.0376 | -1.1131 | 4.4668e-09 | 1.2589e-06 | 112.2018 | 113.2018 | 12814.6578 | 5.7241e-05 | -6.1943 | -0.0057325 | -5.9643 | 1.5849e-10 | 0.012589 | 4.4668e-09 | 1.2589e-06
12.53 | -12.53 | 3.3884e+12 | 3388441.5614 | 3388.4416 | 10645.1031 | 106451031.1639 | 0.0084 | 7.1126 | -7.4757 | 0.0376 | -7.4381 | 4.4668e-09 | 1.2589e-06 | 2065.3802 | 2066.3802 | 4269926.9483 | 0.019073 | -12.5011 | -0.028949 | -12.2711 | 1.5849e-10 | 0.012589 | 4.4668e-09 | 1.2589e-06
[21 empty] | 1.5849e-10 | 0.012589 | 4.4668e-09 | 1.2589e-06

## ConvertFormula
I. MPSAS to nits conversions
A. Units and constants
candela = 1 cd
nit = 1 cd / m^2
cdpsm = cd / meter^2
0 mv = 0.0084 nit |  | Cox-Allen (2000) at 21
f_0 cdpsm = 0.0084 the cd / m^2 for a zero magnitude reference star Vega per square arcsec outside the atmosphere
m_0 = 0.376 the V reference of Vega |  |  |  | Per Clark (1990) narrative to Clark Table 2.2 Notes this conflicts with the value shown in Table 2.1
f_v_cdpsm = the luminosity of the target object in candels per square meter ( cd/m^2)
B. Nits (candelas / m^2) to MPSAS
mv_mpsas = -2.5 * [(log(f_v_cdpsm (cd / m^2) / 0.0084)) - 2*log(3600) ] + 0.0376
C. MPSAS to nits (candelas / m^2)
f_v_cdpsm (cd / m^2) = 0.0084 * [ 10^[ (mv_mpsas - 0.0376) / -2.5 ] + 2*log(3600) ] ]
From
mv_mpsas = -2.5 * [(log(f_v_cdpsm (cd / m^2) / 0.0084)) - 2*log(3600) ] + 0.0376
Derive
mv_mpsas - 0.0376 = -2.5 * [(log(f_v_cdpsm (cd / m^2) / 0.0084)) - 2*log(3600) ]
(mv_mpsas - 0.0376) / -2.5 = [(log(f_v_cdpsm (cd / m^2) / 0.0084)) - 2*log(3600) ]
[ (mv_mpsas - 0.0376) / -2.5 ] + 2*log(3600) ] = [(log(f_v_cdpsm (cd / m^2) / 0.0084))
10^[ (mv_mpsas - 0.0376) / -2.5 ] + 2*log(3600) ] = (f_v_cdpsm (cd / m^2) / 0.0084)
0.0084 * [ 10^[ (mv_mpsas - 0.0376) / -2.5 ] + 2*log(3600) ] ] = (f_v_cdpsm (cd / m^2)
f_v_cdpsm (cd / m^2) = 0.0084 * [ 10^[ (mv_mpsas - 0.0376) / -2.5 ] + 2*log(3600) ] ]
II. The Weaver-Knoll surface as implemented in Schaefer's limiting calculator
A. Basic Equation is Schaefer (1990) Eq. 1, modification of Weaver (1947), Eq.s 1 and 2 at p. 234
CC = 1.58e-10; // NIGHT-VISION CONSTANT
KK = 0.0126; // NIGHT-VISION CONSTANT
| I=CC*Math.pow(1+Math.sqrt(KK*B),2); |  |  |  | Knoll-Weaver equation. See also Hecht (JOSA,v37,p59,1947)
B. Constants
Constants are:
| Less than 3.17 |  | Greater than 3.17
| CC | -9.8 | 1.5849e-10
| KK | -1.9 | 0.012589
C. Conversion from output of Knoll equation in foot-candles to stellar point-source magnitude scale
Conversion from foot-candles to stellar magnitude scale per Schaefer calculator instde atmosphere
M1 = -16.57-2.5*Math.log(I)/Math.log(10);
Conversion from foot-candles to stellar magnitude scale implemented here after Russell (1916) for outside atmosphere
M1 = -16.8-2.5*Math.log(I)/Math.log(10);
D. Worked example
log(B) | 3.17
B_nanoLamberts | 1479
CC | 1.5849e-10
KK | 0.012589
Z1 | 4.315
Z2 | 5.315
Z3 | 28.2496
I_footcandles | 4.4773e-09
M1 = -16.57-2.5*Math.log(I)/Math.log(10); |  |  |  |  | Inside atmosphere
M1 | 4.3025
M1 = -16.8-2.5*Math.log(I)/Math.log(10); |  |  |  |  | Outside atmosphere
M2 | 4.0725
III. Mag visual to MPSAS conversion
The principal use for this equation is to convert background skybrightness to stellar magnitudes
after the sky brightness work of Garstang. This is a distinct problem from the faintest star
contrast threshold limit modeled by the Weaver-Knoll relationship.
mags=7.93-5*log(10^(4.316-(Bmpsas/5))+1)
B_mpsas = 21.58 - 5 log(10^(1.586-mags/5)-1)
For background on derivation of these formula, see generally:
Schaefer (1990) at Eq. 17
Nils Olaf Carlin webpage (1998)
http://web.telia.com/~u41105032/visual/Schaefer.htm
Sky Quality Meter faq and chart
http://unihedron.com/projects/darksky/faq.php
http://unihedron.com/projects/darksky/images/MPSASvsNELM.jpg
K. Fisher webpage and calculator
http://members.csolutions.net/fisherka/astronote/plan/tlmnelm/LimitMagFields.htm
http://members.csolutions.net/fisherka/astronote/plan/tlmnelm/html/NELM2BCalc.html
IV. Contrast ratio or index
From Clark (1990), Appendix E at:
http://www.clarkvision.com/visastro/appendix-e.html
In incidence units
C = (B'-Bo)/Bo |  | Bo is surface brightness in incidence units Bo=10^-0.4(Mo)
B is object brightness in incidence units B=10^-0.4(M)
In magnitude units
C = 10^-0.4(M-Mo) |  | Mo is sky brightness in magnitudes in mpsas
M is object brightness in mpsas
log of C units
log( C ) = -0.4*(M-Mo)
The contrast index between two extended objects is regularly used in
visual acuity studies. A literature search did not reveal any generally
accepted method for computing a contrast index between a point and an
extended object.
Pickering (Amateur Astronomer's Handbook) was of the opinion that since
post objects have no extended size, other than for extreme magnification,
there is no change in the apparent magnitude of a stellar point object,
down to the level where the seeing disk is magnified such that it becomes an extended object.
Schaefer (1990) was of the same opinion. "Normally, the Fm factor [reduction in brightness for
magnification] should only be applied to the background brightness because a point source
will still appear as a point source. However, if too high a magnification is used, then the
star image can be blown up to where the sensitivity of the eye is like an extended source."
In such cases, Schaefer applies a correcting value and applies as a breakpoint - 150 power.
Thus, in those cases, the brightness of the star reduces at M power and the
background sky at M^2
In order to compute a contrast index, the faintest visible star and the sky brightness need
to be expressed in the same units - either luminous units (nanoLamberts, nits or mpsas) or
illuminance units (stellar magnitudes).
The contrast index in the current context is simply the Schaefer TLM surface divided
by Knoll-Weaver surface (sky brightness expressed as stellar magnitude).
The Knoll-Weaver surface was modified by Schaefer using the sky brightness
research of Garstang (1990). Using the Garstang-Schaefer variant,
sky brightness in MPSAS is first converted to foot-candles with Schaefer (1990) Eq. 17 -
I = 34.08 * Exp(20.7233 - (0.92104 * B))
The result of this computation is then feed into the Knoll-Weaver equation.
Differences between the original Knoll-Weaver equation and th Garstang-Schaefer variant are
shown in chart "KnollWeaverSurfaceChartMPSA5".
Background on these equations can be found in Schaefer (1990) and Garstang (1986)
and in -
Nils Olaf Carlin webpage (1998)
http://web.telia.com/~u41105032/visual/Schaefer.htm
Sky Quality Meter faq and chart
http://unihedron.com/projects/darksky/faq.php
http://unihedron.com/projects/darksky/images/MPSASvsNELM.jpg
K. Fisher webpage and calculator
http://members.csolutions.net/fisherka/astronote/plan/tlmnelm/LimitMagFields.htm
http://members.csolutions.net/fisherka/astronote/plan/tlmnelm/html/NELM2BCalc.html
Magnification is not considered in chart "KnollSurfaceTableMPSAS".
A Clark contrast index ratio can be computed using a hypothetical limiting magnitude star.
An example is plotted in chart "KnollWeaverSurfaceChartMPSA6".

## Simple mag nit converter
Simple mag to nit converter
Nits to mags
Nits | Conversion factor |  | Conversion Equation |  | Mags
1190 | 92575.0792 |  | -2.5*LOG(A8/B8) + 0 |  | 4.7274
Mags to nits
Mags | Conversion factor |  | Conversion Equation |  | Nits
4.7274 | 92575.0792 |  | b2 = b1 * ( 10^ (deltaMag/-2.5) ) |  | 1190
Relative brightness to magnitude converter
Factor |  | Equation |  | Result
I1 | I2 | -2.5*LOG(I2/I1) + zero point | zp | mags or MPSAS as applicable | Example
1000 | 6.9143e-06 |  | 21.986 | 1.5854 | Daylight
180 | 6.9143e-06 |  | 21.986 | 3.4472 | Moon full
120 | 6.9143e-06 |  | 21.986 | 3.8874 | 10 minutes after sunset
70 | 6.9143e-06 |  | 21.986 | 4.4726 | Moon gibbous
32 | 6.9143e-06 |  | 21.986 | 5.3225 | Moon quarter terminator objects
16 | 6.9143e-06 |  | 21.986 | 6.0751 | Moon wide crescent
8 | 6.9143e-06 |  | 21.986 | 6.8276 | Moon narrow crescent
0.93 | 6.9143e-06 |  | 21.986 | 9.1642 | 30 minutes after sunset
0.46 | 6.9143e-06 |  | 21.986 | 9.9285 | Civil twilight
0.3 | 6.9143e-06 |  | 21.986 | 10.3926 | Night, away from city lights, subject under full moon.
0.016 | 6.9143e-06 |  | 21.986 | 13.5751 | Earthshine
0.002 | 6.9143e-06 |  | 21.986 | 15.8328 | Urban night sky
0.0016 | 6.9143e-06 |  | 21.986 | 16.0751 | MPSAS 16 Sky fog limit, typical city sky (NELM 4.5, Bortle Class 8)
0.00025 | 6.9143e-06 |  | 21.986 | 18.0905 | MPSAS 18 Sky fog limit, typical town sky (NELM 5.5, Bortle Class 6)
6.9143e-06 | 6.9143e-06 |  | 21.986 | 21.986 | Darkest sky
Factor |  | Equation |  | Result
I1 | I2 | -2.5*LOG(I2/I1) + zero point | zp | mags
1 | 134500 |  | -12.8 | 0.021806 | Russell's (1916) conversion standard candels per meter^2 to mags
10 | 1.1 |  | 0 | -2.3965
1000 | 1 |  | 0 | -7.5
10000 | 1 |  | 0 | -10
Conversion factors
0mv to nits no air |  | 0.84 * 10^-2 |  | 112700.0964
0mv to nits 1 air unit |  | 0.69 * 10^-2 |  | 92575.0792
Converting trolands to nits and nits and trolands
Raynauld's light conversion calculator
http://www.mapageweb.umontreal.ca/raynauld/lconverter.html
Length conversions
http://www.easysurf.cc/cnvert.htm

## Simple mag MPSAS convert
Converts stellar magnitudes in stellar visual system to MPSAS
MPSAS | mags
21.7 | 6.4835
The foregoing uses the Garstrang-Schaefer variant for
converting sky brightness in mpsas into
the visual magnitude system.