## RelativeBrightness
M = D_obj/D_eyepiece |  |  |  | Eq 1.0
Where D is 1
M = 1/D_eyepiece |  |  |  | Eq. 1.1
The eyepiece produces a pencil of light - D_exit_pencil
which is the same as D_eyepiece for this discussion.
So -
Table 1 - Magnification based on size of exit pencil
D_obj_inches | 1 | 3 | 3.5 | 4 | 4.75 | 6 | 8 | 10 | 12
D_obj_mm | 25.4 | 76.2 | 88.9 | 101.6 | 120.65 | 152.4 | 203.2 | 254 | 304.8
D_exit_pencil_inches | M | M | M | M | M | M | M | M | M
0.3 | 3.3333 | 10 | 11.6667 | 13.3333 | 15.8333 | 20 | 26.6667 | 33.3333 | 40
0.295 | 3.3898 | 10.1695 | 11.8644 | 13.5593 | 16.1017 | 20.339 | 27.1186 | 33.8983 | 40.678
0.2825 | 3.5398 | 10.6195 | 12.3894 | 14.1593 | 16.8142 | 21.2389 | 28.3186 | 35.3982 | 42.4779
0.27 | 3.7037 | 11.1111 | 12.963 | 14.8148 | 17.5926 | 22.2222 | 29.6296 | 37.037 | 44.4444
0.2575 | 3.8835 | 11.6505 | 13.5922 | 15.534 | 18.4466 | 23.301 | 31.068 | 38.835 | 46.6019
0.245 | 4.0816 | 12.2449 | 14.2857 | 16.3265 | 19.3878 | 24.4898 | 32.6531 | 40.8163 | 48.9796
0.2325 | 4.3011 | 12.9032 | 15.0538 | 17.2043 | 20.4301 | 25.8065 | 34.4086 | 43.0108 | 51.6129
0.22 | 4.5455 | 13.6364 | 15.9091 | 18.1818 | 21.5909 | 27.2727 | 36.3636 | 45.4545 | 54.5455
0.2075 | 4.8193 | 14.4578 | 16.8675 | 19.2771 | 22.8916 | 28.9157 | 38.5542 | 48.1928 | 57.8313
0.195 | 5.1282 | 15.3846 | 17.9487 | 20.5128 | 24.359 | 30.7692 | 41.0256 | 51.2821 | 61.5385
0.1825 | 5.4795 | 16.4384 | 19.1781 | 21.9178 | 26.0274 | 32.8767 | 43.8356 | 54.7945 | 65.7534
0.17 | 5.8824 | 17.6471 | 20.5882 | 23.5294 | 27.9412 | 35.2941 | 47.0588 | 58.8235 | 70.5882
0.1575 | 6.3492 | 19.0476 | 22.2222 | 25.3968 | 30.1587 | 38.0952 | 50.7937 | 63.4921 | 76.1905
0.145 | 6.8966 | 20.6897 | 24.1379 | 27.5862 | 32.7586 | 41.3793 | 55.1724 | 68.9655 | 82.7586
0.1325 | 7.5472 | 22.6415 | 26.4151 | 30.1887 | 35.8491 | 45.283 | 60.3774 | 75.4717 | 90.566
0.12 | 8.3333 | 25 | 29.1667 | 33.3333 | 39.5833 | 50 | 66.6667 | 83.3333 | 100
0.1075 | 9.3023 | 27.907 | 32.5581 | 37.2093 | 44.186 | 55.814 | 74.4186 | 93.0233 | 111.6279
0.095 | 10.5263 | 31.5789 | 36.8421 | 42.1053 | 50 | 63.1579 | 84.2105 | 105.2632 | 126.3158
0.0825 | 12.1212 | 36.3636 | 42.4242 | 48.4848 | 57.5758 | 72.7273 | 96.9697 | 121.2121 | 145.4545
0.07 | 14.2857 | 42.8571 | 50 | 57.1429 | 67.8571 | 85.7143 | 114.2857 | 142.8571 | 171.4286
0.0575 | 17.3913 | 52.1739 | 60.8696 | 69.5652 | 82.6087 | 104.3478 | 139.1304 | 173.913 | 208.6957
0.045 | 22.2222 | 66.6667 | 77.7778 | 88.8889 | 105.5556 | 133.3333 | 177.7778 | 222.2222 | 266.6667
0.0325 | 30.7692 | 92.3077 | 107.6923 | 123.0769 | 146.1538 | 184.6154 | 246.1538 | 307.6923 | 369.2308
0.03 | 33.3333 | 100 | 116.6667 | 133.3333 | 158.3333 | 200 | 266.6667 | 333.3333 | 400
0.02 | 50 | 150 | 175 | 200 | 237.5 | 300 | 400 | 500 | 600
0.015 | 66.6667 | 200 | 233.3333 | 266.6667 | 316.6667 | 400 | 533.3333 | 666.6667 | 800
Table 1 - Magnification based on size of exit pencil
D_obj_inches | 1 | 3 | 3.5 | 4 | 4.75 | 6 | 8 | 10 | 12
D_obj_mm | 25.4 | 76.2 | 88.9 | 101.6 | 120.65 | 152.4 | 203.2 | 254 | 304.8
D_exit_pencil_mm | M | M | M | M | M | M | M | M | M | Comments
7.62 | 3.3333 | 10 | 11.6667 | 13.3333 | 15.8333 | 20 | 26.6667 | 33.3333 | 40 | Maximum eye pupil size; minimum useful magnification
7.5 | 3.3867 | 10.16 | 11.8533 | 13.5467 | 16.0867 | 20.32 | 27.0933 | 33.8667 | 40.64 | Maximum eye pupil size approx. per Sidgwick
7.175 | 3.5401 | 10.6202 | 12.3902 | 14.1603 | 16.8153 | 21.2404 | 28.3206 | 35.4007 | 42.4808
6.85 | 3.708 | 11.1241 | 12.9781 | 14.8321 | 17.6131 | 22.2482 | 29.6642 | 37.0803 | 44.4964
6.525 | 3.8927 | 11.6782 | 13.6245 | 15.5709 | 18.4904 | 23.3563 | 31.1418 | 38.9272 | 46.7126
6.2 | 4.0968 | 12.2903 | 14.3387 | 16.3871 | 19.4597 | 24.5806 | 32.7742 | 40.9677 | 49.1613
5.875 | 4.3234 | 12.9702 | 15.1319 | 17.2936 | 20.5362 | 25.9404 | 34.5872 | 43.234 | 51.8809
5.55 | 4.5766 | 13.7297 | 16.018 | 18.3063 | 21.7387 | 27.4595 | 36.6126 | 45.7658 | 54.9189
5.225 | 4.8612 | 14.5837 | 17.0144 | 19.445 | 23.0909 | 29.1675 | 38.89 | 48.6124 | 58.3349
4.9 | 5.1837 | 15.551 | 18.1429 | 20.7347 | 24.6224 | 31.102 | 41.4694 | 51.8367 | 62.2041
4.575 | 5.5519 | 16.6557 | 19.4317 | 22.2077 | 26.3716 | 33.3115 | 44.4153 | 55.5191 | 66.623
4.25 | 5.9765 | 17.9294 | 20.9176 | 23.9059 | 28.3882 | 35.8588 | 47.8118 | 59.7647 | 71.7176
3.925 | 6.4713 | 19.414 | 22.6497 | 25.8854 | 30.7389 | 38.828 | 51.7707 | 64.7134 | 77.6561
3.6 | 7.0556 | 21.1667 | 24.6944 | 28.2222 | 33.5139 | 42.3333 | 56.4444 | 70.5556 | 84.6667
3.275 | 7.7557 | 23.2672 | 27.145 | 31.0229 | 36.8397 | 46.5344 | 62.0458 | 77.5573 | 93.0687
2.95 | 8.6102 | 25.8305 | 30.1356 | 34.4407 | 40.8983 | 51.661 | 68.8814 | 86.1017 | 103.322
2.625 | 9.6762 | 29.0286 | 33.8667 | 38.7048 | 45.9619 | 58.0571 | 77.4095 | 96.7619 | 116.1143
2.3 | 11.0435 | 33.1304 | 38.6522 | 44.1739 | 52.4565 | 66.2609 | 88.3478 | 110.4348 | 132.5217
1.975 | 12.8608 | 38.5823 | 45.0127 | 51.443 | 61.0886 | 77.1646 | 102.8861 | 128.6076 | 154.3291
1.65 | 15.3939 | 46.1818 | 53.8788 | 61.5758 | 73.1212 | 92.3636 | 123.1515 | 153.9394 | 184.7273
1.325 | 19.1698 | 57.5094 | 67.0943 | 76.6792 | 91.0566 | 115.0189 | 153.3585 | 191.6981 | 230.0377
1 | 25.4 | 76.2 | 88.9 | 101.6 | 120.65 | 152.4 | 203.2 | 254 | 304.8
0.762 | 33.3333 | 100 | 116.6667 | 133.3333 | 158.3333 | 200 | 266.6667 | 333.3333 | 400 | Minimum exit pencil from eyepiece perceivable by human eye; maximum useful magnification
0.508 | 50 | 150 | 175 | 200 | 237.5 | 300 | 400 | 500 | 600
0.381 | 66.6667 | 200 | 233.3333 | 266.6667 | 316.6667 | 400 | 533.3333 | 666.6667 | 800
(Some of the higher magnifications are bounded by the limits of
atmospheric seeing. Atmospheric waves limit seeing to between
0.7 to 1 arcsec. 60 arcsecs is the minimum angular.
resolving power of the human eye for two point objects of
equal brightness. For unequal point sources, the
minimum angular resolving power of the human can increase
to as high as 180 arcsec. Thus, magnifications between
60x to 180x are most useful.)
The M_D1 column in table 1 above expresses magnification in a uniform aperature scale,
the magnification per aperature inch. It applies regardless of whether the aperture is measured in inches or millimeters:
Table 2 - Magnitudes per aperature inch
M_ap_inch | times | D_obj | = | M | Comments
3.3333 |  | D |  | 3.3D | Maximum eye pupil size; minimum useful magnification
3.3898 |  | D |  | 3.4D | Maximum eye pupil size approx. per Sidgwick
3.5398 |  | D |  | 3.5D
3.7037 |  | D |  | 3.7D
3.8835 |  | D |  | 3.9D
4.0816 |  | D |  | 4.1D
4.3011 |  | D |  | 4.3D
4.5455 |  | D |  | 4.5D
4.8193 |  | D |  | 4.8D
5.1282 |  | D |  | 5.1D
5.4795 |  | D |  | 5.5D
5.8824 |  | D |  | 5.9D
6.3492 |  | D |  | 6.3D
6.8966 |  | D |  | 6.9D
7.5472 |  | D |  | 7.5D
8.3333 |  | D |  | 8.3D
9.3023 |  | D |  | 9.3D
10.5263 |  | D |  | 10.5D
12.1212 |  | D |  | 12.1D
14.2857 |  | D |  | 14.3D
17.3913 |  | D |  | 17.4D
22.2222 |  | D |  | 22.2D
30.7692 |  | D |  | 30.8D
33.3333 |  | D |  | 33.3D | Minimum exit pencil from eyepiece perceivable by human eye; maximum useful magnification
50 |  | D |  | 50.0D
66.6667 |  | D |  | 66.7D
The above table is the same as that seen in Sidgwick's Amateur Astronomer's Handbook (1971 3ed.) at page 29.
David Knisely, often posts a summary of useful magnifications based on
based magnification per aperature inch:
Table 3 - Knisely's Useful Magnifications
LOW POWER (3.7 to 9.9x per inch of aperture)(6.9mm to 2.6mm exit pupil)
MEDIUM POWER (10x to 17.9x per inch of aperture)(2.5mm to 1.4mm exit pupil)
HIGH POWER (18x to 29.9x per inch of aperture)(1.4mm to 0.8mm exit pupil)
VERY HIGH POWER (30x to 41.9x per inch of aperture)(0.8mm to 0.6mm exit pupil)
EXTREME POWER (42x to 75x per inch)(0.6mm to 0.3mm exit pupil)
EMPTY MAGNIFICATION (100x per inch and above)
From D. Knisely, 5/14/2004 sci.astro.amateur Usenet post, Thread "Eyepiece advice, again"
The amount of light collected by the telescopic, its _light grasp_, is the ratio of
the area of the objective divided by the area of the human eye pupil, or about
7.62 mm at its maximal dilated pupil. Using the basic forumla for the area of a circle - A= (D/2)^2 * pi gives -
G = ( (D_obj^2/4) * pi * theta_transmission factor ) / ( D_exit_pupil^2/4 * pi ) | [6 empty] | Eq. 2.0
Ignore the transmission factor for now, by making it equal to 1 or 100%), giving:
G = ( (D_obj^2/4 * pi) ) / ( D_exit_pupil^2/4 * pi ) | [6 empty] | Eq. 2.1
or by cancelling, simply -
G = D_obj^2 / D_exit_pupil^2 | [6 empty] | Eq. 2.2
This light grasp brightness can be perceived by removing the eyepiece from a Newtonian reflector and observing the brightness of the
image of the full Moon as seen in the primary mirror. Here you are comparing the relative brightness of the object as seen by
the naked eye (the full Moon in this case), with its unmagnified light-grasp brightness as seen in the primary mirror.
But this is not the brightness of the telescopic, or magnified, image seen in the eyepiece.
When viewing an extended object, the radius of the area of light collected is increased from the smaller true field to the larger apparent field.
For example, the greater amount of light gathered by the objective (its light grasp), looking at let's say 100 arcsecond true field, is magnified and spread out
over the 30 degree field seen in the eyepiece. This dilutes the brightness of the light collected by the objective.
This effect can be seen by pointing a Newtonian reflector at the Moon. Remove the eyepiece and look at the
brightness of the image in primary mirror. Insert the eyepiece, focus and compare the brightness of the telescopic, or magnified, image, to
the light grasp brightness.
So the _brightness of the telescopic image_ seen in the eyepiece is given by:
B_tel = ( (D_obj/M)^2/4 * pi ) / ( D_exit_pupil^2/4 * pi ) | [6 empty] | Eq. 3.0
which simplifies to:
B_tel = D_obj^2 / ( D_exit_pupil^2 * M^2) | [6 empty] | Eq. 3.1
The _relative brightness of the telescopic image_ is the ratio of the telescopic image brightness, given by Eq. 3.1, above,
to the brightness of the naked eye image.
RB = | ( D_obj^2 ) / (D_exit_pupil)^2 * M^2 | [5 empty] | Eq. 4.0
Putting the transmission factor back in we get:
RB = | ( D_obj^2 * theta_transmission factor) / (D_exit_pupil)^2 * M^2 | [5 empty] | Eq. 4.1
But again, we'll ignore the transmission factor for now, set it to 1 or 100%, giving simply:
RB = | ( D_obj^2 ) / (D_exit_pupil)^2 * M^2 | [5 empty] | Eq. 4.2
To see this effect, compare the brightness of the full Moon as seen with the naked eye, to its
brightness as seen in the eyepiece. Repeating the light grasp and relative brightness comparisions on the
full Moon, note that:
Light_grasp_brightness > Brightness_naked_eye > Brightness_magnified_telescopic
or
G > B_naked_eye > B_tel | [6 empty] | Eq. 5.0
In Equation 1.0 above, we have the variable of magnification, or M. But from the unit brightness Table 2, above,
we can also express magnification M in terms of magnification per aperature inch.
Substituting the magnitudes per aperature inch from Table 2 above into Eq. 4.2, we get:
gamma = Magnitudes per aperature inch | [6 empty] | Eq. 6.0
RB = | ( D_obj^2 ) / (D_exit_pupil)^2 * ( gamma * D )^2 | [5 empty] | Eq. 6.1
where gamma is the magnitudes per aperature inch in Table 2 above.
This simplifies to:
RB = | ( D_obj^2 ) / ( D_exit_pupil^2 * gamma^2 * D_obj^2 ) | [5 empty] | Eq. 6.2
RB = | 1 / ( D_exit_pupil^2 * gamma^2 ) | [5 empty] | Eq. 6.3
The maximum exit pupil size (7.620mm;0.30in) is a constant. So Equation xx further simplifies to:
RB = | ( (25.4^2) / 7.620^2 ) |  | * | ( 1 / gamma^2 ) |  |  | Eq. 6.4
| 11.1 / gamma^2 | [5 empty] | Eq. 6.5
or, inches:
RB = | ( 1/ 0.3^2 ) |  | * | ( 1 / gamma^2 ) |  |  | Eq. 6.6
| 11.1 / gamma^2 | [5 empty] | Eq. 6.7
We now have a method of expressing the relative brightness of the telescopic image as a function of magnitudes of aperature per inch.
| Relative brightness |  |  | (Inch formula used in cells)
Objective size
D_obj_inches | 1 | 3 | 3.5 | 4 | 4.75 | 6 | 8 | 10 | 12
D_obj_mm | 25.4 | 76.2 | 88.9 | 101.6 | 120.65 | 152.4 | 203.2 | 254 | 304.8
Magnification per inch of aperature applied (gamma)
3.3333 | 0.999 | 2.997 | 3.4965 | 3.996 | 4.7453 | 5.994 | 7.992 | 9.99 | 11.988
3.3867 | 0.96778 | 2.9033 | 3.3872 | 3.8711 | 4.597 | 5.8067 | 7.7423 | 9.6778 | 11.6134
3.5401 | 0.88573 | 2.6572 | 3.1 | 3.5429 | 4.2072 | 5.3144 | 7.0858 | 8.8573 | 10.6287
3.708 | 0.8073 | 2.4219 | 2.8256 | 3.2292 | 3.8347 | 4.8438 | 6.4584 | 8.073 | 9.6876
3.8927 | 0.73252 | 2.1975 | 2.5638 | 2.9301 | 3.4794 | 4.3951 | 5.8601 | 7.3252 | 8.7902
4.0968 | 0.66136 | 1.9841 | 2.3148 | 2.6454 | 3.1415 | 3.9682 | 5.2909 | 6.6136 | 7.9363
4.3234 | 0.59384 | 1.7815 | 2.0784 | 2.3754 | 2.8208 | 3.5631 | 4.7507 | 5.9384 | 7.1261
4.5766 | 0.52996 | 1.5899 | 1.8549 | 2.1198 | 2.5173 | 3.1797 | 4.2397 | 5.2996 | 6.3595
4.8612 | 0.46971 | 1.4091 | 1.644 | 1.8788 | 2.2311 | 2.8182 | 3.7577 | 4.6971 | 5.6365
5.1837 | 0.41309 | 1.2393 | 1.4458 | 1.6524 | 1.9622 | 2.4786 | 3.3047 | 4.1309 | 4.9571
5.5519 | 0.36011 | 1.0803 | 1.2604 | 1.4404 | 1.7105 | 2.1607 | 2.8809 | 3.6011 | 4.3213
5.9765 | 0.31077 | 0.9323 | 1.0877 | 1.2431 | 1.4761 | 1.8646 | 2.4861 | 3.1077 | 3.7292
6.4713 | 0.26505 | 0.79516 | 0.92769 | 1.0602 | 1.259 | 1.5903 | 2.1204 | 2.6505 | 3.1807
7.0556 | 0.22298 | 0.66893 | 0.78042 | 0.89191 | 1.0591 | 1.3379 | 1.7838 | 2.2298 | 2.6757
7.7557 | 0.18453 | 0.5536 | 0.64587 | 0.73814 | 0.87654 | 1.1072 | 1.4763 | 1.8453 | 2.2144
8.6102 | 0.14973 | 0.44918 | 0.52404 | 0.59891 | 0.7112 | 0.89836 | 1.1978 | 1.4973 | 1.7967
9.6762 | 0.11855 | 0.35566 | 0.41494 | 0.47421 | 0.56313 | 0.71132 | 0.94843 | 1.1855 | 1.4226
11.0435 | 0.091015 | 0.27304 | 0.31855 | 0.36406 | 0.43232 | 0.54609 | 0.72812 | 0.91015 | 1.0922
12.8608 | 0.06711 | 0.20133 | 0.23489 | 0.26844 | 0.31877 | 0.40266 | 0.53688 | 0.6711 | 0.80532
15.3939 | 0.046841 | 0.14052 | 0.16394 | 0.18736 | 0.22249 | 0.28104 | 0.37473 | 0.46841 | 0.56209
19.1698 | 0.030206 | 0.090617 | 0.10572 | 0.12082 | 0.14348 | 0.18123 | 0.24164 | 0.30206 | 0.36247
25.4 | 0.017205 | 0.051615 | 0.060218 | 0.06882 | 0.081724 | 0.10323 | 0.13764 | 0.17205 | 0.20646
33.3333 | 0.00999 | 0.02997 | 0.034965 | 0.03996 | 0.047453 | 0.05994 | 0.07992 | 0.0999 | 0.11988
50 | 0.00444 | 0.01332 | 0.01554 | 0.01776 | 0.02109 | 0.02664 | 0.03552 | 0.0444 | 0.05328
66.6667 | 0.0024975 | 0.0074925 | 0.0087413 | 0.00999 | 0.011863 | 0.014985 | 0.01998 | 0.024975 | 0.02997
| Relative brightness |  | (mm formula used in cells)
Objective size
D_obj_inches | 1 | 3 | 3.5 | 4 | 4.75 | 6 | 8 | 10 | 12
D_obj_mm | 25.4 | 76.2 | 88.9 | 101.6 | 120.65 | 152.4 | 203.2 | 254 | 304.8
Magnification per inch of aperature applied (gamma)
3.3333 | 0.99871 | 2.9961 | 3.4955 | 3.9948 | 4.7439 | 5.9922 | 7.9897 | 9.9871 | 11.9845
3.3867 | 0.9675 | 2.9025 | 3.3862 | 3.87 | 4.5956 | 5.805 | 7.74 | 9.675 | 11.61
3.5401 | 0.88547 | 2.6564 | 3.0991 | 3.5419 | 4.206 | 5.3128 | 7.0837 | 8.8547 | 10.6256
3.708 | 0.80707 | 2.4212 | 2.8247 | 3.2283 | 3.8336 | 4.8424 | 6.4565 | 8.0707 | 9.6848
3.8927 | 0.7323 | 2.1969 | 2.5631 | 2.9292 | 3.4784 | 4.3938 | 5.8584 | 7.323 | 8.7876
4.0968 | 0.66117 | 1.9835 | 2.3141 | 2.6447 | 3.1405 | 3.967 | 5.2893 | 6.6117 | 7.934
4.3234 | 0.59367 | 1.781 | 2.0778 | 2.3747 | 2.8199 | 3.562 | 4.7493 | 5.9367 | 7.124
4.5766 | 0.5298 | 1.5894 | 1.8543 | 2.1192 | 2.5166 | 3.1788 | 4.2384 | 5.298 | 6.3576
4.8612 | 0.46957 | 1.4087 | 1.6435 | 1.8783 | 2.2305 | 2.8174 | 3.7566 | 4.6957 | 5.6348
5.1837 | 0.41297 | 1.2389 | 1.4454 | 1.6519 | 1.9616 | 2.4778 | 3.3038 | 4.1297 | 4.9557
5.5519 | 0.36001 | 1.08 | 1.26 | 1.44 | 1.71 | 2.16 | 2.8801 | 3.6001 | 4.3201
5.9765 | 0.31067 | 0.93202 | 1.0874 | 1.2427 | 1.4757 | 1.864 | 2.4854 | 3.1067 | 3.7281
6.4713 | 0.26498 | 0.79493 | 0.92742 | 1.0599 | 1.2586 | 1.5899 | 2.1198 | 2.6498 | 3.1797
7.0556 | 0.22291 | 0.66874 | 0.78019 | 0.89165 | 1.0588 | 1.3375 | 1.7833 | 2.2291 | 2.6749
7.7557 | 0.18448 | 0.55344 | 0.64568 | 0.73792 | 0.87628 | 1.1069 | 1.4758 | 1.8448 | 2.2138
8.6102 | 0.14968 | 0.44905 | 0.52389 | 0.59873 | 0.71099 | 0.8981 | 1.1975 | 1.4968 | 1.7962
9.6762 | 0.11852 | 0.35556 | 0.41482 | 0.47407 | 0.56296 | 0.71111 | 0.94815 | 1.1852 | 1.4222
11.0435 | 0.090988 | 0.27296 | 0.31846 | 0.36395 | 0.43219 | 0.54593 | 0.7279 | 0.90988 | 1.0919
12.8608 | 0.067091 | 0.20127 | 0.23482 | 0.26836 | 0.31868 | 0.40254 | 0.53673 | 0.67091 | 0.80509
15.3939 | 0.046827 | 0.14048 | 0.16389 | 0.18731 | 0.22243 | 0.28096 | 0.37462 | 0.46827 | 0.56192
19.1698 | 0.030197 | 0.09059 | 0.10569 | 0.12079 | 0.14343 | 0.18118 | 0.24157 | 0.30197 | 0.36236
25.4 | 0.0172 | 0.0516 | 0.0602 | 0.0688 | 0.0817 | 0.1032 | 0.1376 | 0.172 | 0.2064
33.3333 | 0.0099871 | 0.029961 | 0.034955 | 0.039948 | 0.047439 | 0.059922 | 0.079897 | 0.099871 | 0.11984
50 | 0.0044387 | 0.013316 | 0.015535 | 0.017755 | 0.021084 | 0.026632 | 0.03551 | 0.044387 | 0.053264
66.6667 | 0.0024968 | 0.0074903 | 0.0087387 | 0.0099871 | 0.01186 | 0.014981 | 0.019974 | 0.024968 | 0.029961
The above table is similar to that seen in Sidgwick's Amateur Astronomer's Handbook (1971 3ed.) at page 30.
Of course, we do not think in terms of magnification per inch of unit aperature applied to a scope, we generally think
in terms of simply magnification used.
[11 empty] | 7.62 | Maximum eye pupil size; minimum useful magnification
[11 empty] | 0.762 | Minimum exit pencil from eyepiece perceivable by human eye; maximum useful magnification
| Relative telescopic brightness | [9 empty] | Corresponding exit pencil size
| (eyepiece brightness / naked eye brightness) | [9 empty] | of light exiting eyepiece
Objective size | and magnification applied | [9 empty] | mm
D_obj_inches | 1 | 3 | 3.5 | 4 | 4.75 | 6 | 8 | 10 | 12 | D_obj_inches | 1 | 3 | 3.5 | 4 | 4.75 | 6 | 8 | 10 | 12
D_obj_mm | 25.4 | 76.2 | 88.9 | 101.6 | 120.65 | 152.4 | 203.2 | 254 | 304.8 | D_obj_mm | 25.4 | 76.2 | 88.9 | 101.6 | 120.65 | 152.4 | 203.2 | 254 | 304.8
Magnification | [9 empty] | Magnification
6 | 0.30824 | 8.3226 | 13.2159 | 19.7276 | 33.035 | 66.5805 | 157.8205 | 308.2431 | 532.6441 | 6 | 4.2333 | 12.7 | 14.8167 | 16.9333 | 20.1083 | 25.4 | 33.8667 | 42.3333 | 50.8
8 | 0.17339 | 4.6814 | 7.434 | 11.0968 | 18.5822 | 37.4515 | 88.774 | 173.3868 | 299.6123 | 8 | 3.175 | 9.525 | 11.1125 | 12.7 | 15.0813 | 19.05 | 25.4 | 31.75 | 38.1
10 | 0.11097 | 2.9961 | 4.7577 | 7.1019 | 11.8926 | 23.969 | 56.8154 | 110.9675 | 191.7519 | 10 | 2.54 | 7.62 | 8.89 | 10.16 | 12.065 | 15.24 | 20.32 | 25.4 | 30.48
20 | 0.027742 | 0.74903 | 1.1894 | 1.7755 | 2.9731 | 5.9922 | 14.2038 | 27.7419 | 47.938 | 20 | 1.27 | 3.81 | 4.445 | 5.08 | 6.0325 | 7.62 | 10.16 | 12.7 | 15.24
30 | 0.01233 | 0.3329 | 0.52864 | 0.7891 | 1.3214 | 2.6632 | 6.3128 | 12.3297 | 21.3058 | 30 | 0.84667 | 2.54 | 2.9633 | 3.3867 | 4.0217 | 5.08 | 6.7733 | 8.4667 | 10.16
40 | 0.0069355 | 0.18726 | 0.29736 | 0.44387 | 0.74329 | 1.4981 | 3.551 | 6.9355 | 11.9845 | 40 | 0.635 | 1.905 | 2.2225 | 2.54 | 3.0162 | 3.81 | 5.08 | 6.35 | 7.62
50 | 0.0044387 | 0.11984 | 0.19031 | 0.28408 | 0.4757 | 0.95876 | 2.2726 | 4.4387 | 7.6701 | 50 | 0.508 | 1.524 | 1.778 | 2.032 | 2.413 | 3.048 | 4.064 | 5.08 | 6.096
60 |  | 0.083226 | 0.13216 | 0.19728 | 0.33035 | 0.66581 | 1.5782 | 3.0824 | 5.3264 | 60 |  | 1.27 | 1.4817 | 1.6933 | 2.0108 | 2.54 | 3.3867 | 4.2333 | 5.08
70 |  | 0.061145 | 0.097097 | 0.14494 | 0.24271 | 0.48916 | 1.1595 | 2.2646 | 3.9133 | 70 |  | 1.0886 | 1.27 | 1.4514 | 1.7236 | 2.1771 | 2.9029 | 3.6286 | 4.3543
80 |  | 0.046814 | 0.07434 | 0.11097 | 0.18582 | 0.37452 | 0.88774 | 1.7339 | 2.9961 | 80 |  | 0.9525 | 1.1113 | 1.27 | 1.5081 | 1.905 | 2.54 | 3.175 | 3.81
90 |  | 0.036989 | 0.058737 | 0.087678 | 0.14682 | 0.29591 | 0.70142 | 1.37 | 2.3673 | 90 |  | 0.84667 | 0.98778 | 1.1289 | 1.3406 | 1.6933 | 2.2578 | 2.8222 | 3.3867
100 |  | 0.029961 | 0.047577 | 0.071019 | 0.11893 | 0.23969 | 0.56815 | 1.1097 | 1.9175 | 100 |  | 0.762 | 0.889 | 1.016 | 1.2065 | 1.524 | 2.032 | 2.54 | 3.048
110 |  | 0.024761 | 0.03932 | 0.058694 | 0.098286 | 0.19809 | 0.46955 | 0.91709 | 1.5847 | 110 |  | 0.69273 | 0.80818 | 0.92364 | 1.0968 | 1.3855 | 1.8473 | 2.3091 | 2.7709
120 |  | 0.020806 | 0.03304 | 0.049319 | 0.082587 | 0.16645 | 0.39455 | 0.77061 | 1.3316 | 120 |  | 0.635 | 0.74083 | 0.84667 | 1.0054 | 1.27 | 1.6933 | 2.1167 | 2.54
130 |  | 0.017729 | 0.028152 | 0.042023 | 0.07037 | 0.14183 | 0.33619 | 0.65661 | 1.1346 | 130 |  | 0.58615 | 0.68385 | 0.78154 | 0.92808 | 1.1723 | 1.5631 | 1.9538 | 2.3446
140 |  | 0.015286 | 0.024274 | 0.036234 | 0.060677 | 0.12229 | 0.28987 | 0.56616 | 0.97833 | 140 |  | 0.54429 | 0.635 | 0.72571 | 0.86179 | 1.0886 | 1.4514 | 1.8143 | 2.1771
150 |  | 0.013316 | 0.021145 | 0.031564 | 0.052856 | 0.10653 | 0.25251 | 0.49319 | 0.85223 | 150 |  | 0.508 | 0.59267 | 0.67733 | 0.80433 | 1.016 | 1.3547 | 1.6933 | 2.032
160 |  |  |  | 0.027742 | 0.046455 | 0.093629 | 0.22194 | 0.43347 | 0.74903 | 160 |  |  | 0.55563 | 0.635 | 0.75406 | 0.9525 | 1.27 | 1.5875 | 1.905
170 |  |  |  | 0.024574 | 0.041151 | 0.082938 | 0.19659 | 0.38397 | 0.6635 | 170 |  |  | 0.52294 | 0.59765 | 0.70971 | 0.89647 | 1.1953 | 1.4941 | 1.7929
180 |  |  |  |  | 0.036706 | 0.073978 | 0.17536 | 0.34249 | 0.59183 | 180 |  |  |  | 0.56444 | 0.67028 | 0.84667 | 1.1289 | 1.4111 | 1.6933
190 |  |  |  |  | 0.032943 | 0.066396 | 0.15738 | 0.30739 | 0.53117 | 190 |  |  |  | 0.53474 | 0.635 | 0.80211 | 1.0695 | 1.3368 | 1.6042
200 |  |  |  |  | 0.029731 | 0.059922 | 0.14204 | 0.27742 | 0.47938 | 200 |  |  |  | 0.508 | 0.60325 | 0.762 | 1.016 | 1.27 | 1.524
210 | [5 empty] | 0.054351 | 0.12883 | 0.25163 | 0.43481 | 210 |  |  |  |  | 0.57452 | 0.72571 | 0.96762 | 1.2095 | 1.4514
220 | [5 empty] | 0.049523 | 0.11739 | 0.22927 | 0.39618 | 220 |  |  |  |  | 0.54841 | 0.69273 | 0.92364 | 1.1545 | 1.3855
230 | [5 empty] | 0.04531 | 0.1074 | 0.20977 | 0.36248 | 230 | [5 empty] | 0.66261 | 0.88348 | 1.1043 | 1.3252
240 | [6 empty] | 0.098638 | 0.19265 | 0.3329 | 240 | [5 empty] | 0.635 | 0.84667 | 1.0583 | 1.27
250 | [6 empty] | 0.090905 | 0.17755 | 0.3068 | 250 | [5 empty] | 0.6096 | 0.8128 | 1.016 | 1.2192
260 | [6 empty] | 0.084046 | 0.16415 | 0.28366 | 260 | [5 empty] | 0.58615 | 0.78154 | 0.97692 | 1.1723
270 | [6 empty] | 0.077936 | 0.15222 | 0.26303 | 270 | [5 empty] | 0.56444 | 0.75259 | 0.94074 | 1.1289
280 | [6 empty] | 0.072469 | 0.14154 | 0.24458 | 280 | [5 empty] | 0.54429 | 0.72571 | 0.90714 | 1.0886
290 | [6 empty] | 0.067557 | 0.13195 | 0.228 | 290 | [5 empty] | 0.52552 | 0.70069 | 0.87586 | 1.051
300 | [6 empty] | 0.063128 | 0.1233 | 0.21306 | 300 | [5 empty] | 0.508 | 0.67733 | 0.84667 | 1.016
310 | [7 empty] | 0.11547 | 0.19953 | 310 | [6 empty] | 0.65548 | 0.81935 | 0.98323
320 | [7 empty] | 0.10837 | 0.18726 | 320 | [6 empty] | 0.635 | 0.79375 | 0.9525
330 | [7 empty] | 0.1019 | 0.17608 | 330 | [6 empty] | 0.61576 | 0.7697 | 0.92364
340 | [7 empty] | 0.095993 | 0.16588 | 340 | [6 empty] | 0.59765 | 0.74706 | 0.89647
350 | [7 empty] | 0.090586 | 0.15653 | 350 | [6 empty] | 0.58057 | 0.72571 | 0.87086
360 | [7 empty] | 0.085623 | 0.14796 | 360 | [6 empty] | 0.56444 | 0.70556 | 0.84667
370 | [7 empty] | 0.081057 | 0.14007 | 370 | [6 empty] | 0.54919 | 0.68649 | 0.82378
380 | [7 empty] | 0.076847 | 0.13279 | 380 | [6 empty] | 0.53474 | 0.66842 | 0.80211
390 | [7 empty] | 0.072957 | 0.12607 | 390 | [6 empty] | 0.52103 | 0.65128 | 0.78154
400 | [7 empty] | 0.069355 | 0.11984 | 400 | [6 empty] | 0.508 | 0.635 | 0.762
410 | [8 empty] | 0.11407 | 410 | [7 empty] | 0.61951 | 0.74341
420 | [8 empty] | 0.1087 | 420 | [7 empty] | 0.60476 | 0.72571
430 | [8 empty] | 0.10371 | 430 | [7 empty] | 0.5907 | 0.70884
440 | [8 empty] | 0.099045 | 440 | [7 empty] | 0.57727 | 0.69273
450 | [8 empty] | 0.094692 | 450 | [7 empty] | 0.56444 | 0.67733
460 | [8 empty] | 0.09062 | 460 | [7 empty] | 0.55217 | 0.66261
470 | [8 empty] | 0.086805 | 470 | [7 empty] | 0.54043 | 0.64851
480 | [8 empty] | 0.083226 | 480 | [7 empty] | 0.52917 | 0.635
490 | [8 empty] | 0.079863 | 490 | [7 empty] | 0.51837 | 0.62204
500 | [8 empty] | 0.076701 | 500 | [7 empty] | 0.508 | 0.6096
510 | [9 empty] | 510 | [7 empty] | 0.49804 | 0.59765
520 | [9 empty] | 520 | [7 empty] | 0.48846 | 0.58615
530 | [9 empty] | 530 | [7 empty] | 0.47925 | 0.57509
540 | [9 empty] | 540 | [7 empty] | 0.47037 | 0.56444
550 | [9 empty] | 550 | [7 empty] | 0.46182 | 0.55418
560 | [9 empty] | 560 | [7 empty] | 0.45357 | 0.54429
570 | [9 empty] | 570 | [7 empty] | 0.44561 | 0.53474
580 | [9 empty] | 580 | [7 empty] | 0.43793 | 0.52552
590 | [9 empty] | 590 | [7 empty] | 0.43051 | 0.51661
600 | [9 empty] | 600 | [7 empty] | 0.42333 | 0.508
| Relative telescopic brightness | [9 empty] | As a percentage of the brightess image | [9 empty] | As a percentage of the brightess image within each magnification class
(eyepiece brightness / naked eye brightness)
Objct size | and magnification | [8 empty] | Objct size | [9 empty] | Objct size
D_obj_in | 1 | 3 | 3.5 | 4 | 4.75 | 6 | 8 | 10 | 12 | D_obj_in | 1 | 3 | 3.5 | 4 | 4.75 | 6 | 8 | 10 | 12 | D_obj_in | 1 | 3 | 3.5 | 4 | 4.75 | 6 | 8 | 10 | 12
D_obj_mm | 25.4 | 76.2 | 88.9 | 101.6 | 120.65 | 152.4 | 203.2 | 254 | 304.8 | D_obj_mm | 25.4 | 76.2 | 88.9 | 101.6 | 120.65 | 152.4 | 203.2 | 254 | 304.8 | D_obj_mm | 25.4 | 76.2 | 88.9 | 101.6 | 120.65 | 152.4 | 203.2 | 254 | 304.8
Magnification applied | [9 empty] | Magnification applied | [9 empty] | Magnification applied
6 | 0.30824 | 8.3226 | 13.2159 | 19.7276 | 33.035 | 66.5805 | 157.8205 | 308.2431 | 532.6441 | 6 | 0.05787% | 1.562% | 2.481% | 3.704% | 6.202% | 12.5% | 29.63% | 57.87% | 100% | 6 | 0.05787% | 1.562% | 2.481% | 3.704% | 6.202% | 12.5% | 29.63% | 57.87% | 100%
8 | 0.17339 | 4.6814 | 7.434 | 11.0968 | 18.5822 | 37.4515 | 88.774 | 173.3868 | 299.6123 | 8 | 0.03255% | 0.8789% | 1.396% | 2.083% | 3.489% | 7.031% | 16.67% | 32.55% | 56.25% | 8 | 0.05787% | 1.562% | 2.481% | 3.704% | 6.202% | 12.5% | 29.63% | 57.87% | 100%
10 | 0.11097 | 2.9961 | 4.7577 | 7.1019 | 11.8926 | 23.969 | 56.8154 | 110.9675 | 191.7519 | 10 | 0.02083% | 0.5625% | 0.8932% | 1.333% | 2.233% | 4.5% | 10.67% | 20.83% | 36% | 10 | 0.05787% | 1.562% | 2.481% | 3.704% | 6.202% | 12.5% | 29.63% | 57.87% | 100%
20 | 0.027742 | 0.74903 | 1.1894 | 1.7755 | 2.9731 | 5.9922 | 14.2038 | 27.7419 | 47.938 | 20 | 0.005208% | 0.1406% | 0.2233% | 0.3333% | 0.5582% | 1.125% | 2.667% | 5.208% | 9% | 20 | 0.05787% | 1.562% | 2.481% | 3.704% | 6.202% | 12.5% | 29.63% | 57.87% | 100%
30 | 0.01233 | 0.3329 | 0.52864 | 0.7891 | 1.3214 | 2.6632 | 6.3128 | 12.3297 | 21.3058 | 30 | 0.002315% | 0.0625% | 0.09925% | 0.1481% | 0.2481% | 0.5% | 1.185% | 2.315% | 4% | 30 | 0.05787% | 1.562% | 2.481% | 3.704% | 6.202% | 12.5% | 29.63% | 57.87% | 100%
40 | 0.0069355 | 0.18726 | 0.29736 | 0.44387 | 0.74329 | 1.4981 | 3.551 | 6.9355 | 11.9845 | 40 | 0.001302% | 0.03516% | 0.05583% | 0.08333% | 0.1395% | 0.2812% | 0.6667% | 1.302% | 2.25% | 40 | 0.05787% | 1.562% | 2.481% | 3.704% | 6.202% | 12.5% | 29.63% | 57.87% | 100%
50 | 0.0044387 | 0.11984 | 0.19031 | 0.28408 | 0.4757 | 0.95876 | 2.2726 | 4.4387 | 7.6701 | 50 | 0.0008333% | 0.0225% | 0.03573% | 0.05333% | 0.08931% | 0.18% | 0.4267% | 0.8333% | 1.44% | 50 | 0.05787% | 1.562% | 2.481% | 3.704% | 6.202% | 12.5% | 29.63% | 57.87% | 100%
60 |  | 0.083226 | 0.13216 | 0.19728 | 0.33035 | 0.66581 | 1.5782 | 3.0824 | 5.3264 | 60 | 0% | 0.01562% | 0.02481% | 0.03704% | 0.06202% | 0.125% | 0.2963% | 0.5787% | 1% | 60 | 0% | 1.562% | 2.481% | 3.704% | 6.202% | 12.5% | 29.63% | 57.87% | 100%
70 |  | 0.061145 | 0.097097 | 0.14494 | 0.24271 | 0.48916 | 1.1595 | 2.2646 | 3.9133 | 70 | 0% | 0.01148% | 0.01823% | 0.02721% | 0.04557% | 0.09184% | 0.2177% | 0.4252% | 0.7347% | 70 | 0% | 1.562% | 2.481% | 3.704% | 6.202% | 12.5% | 29.63% | 57.87% | 100%
80 |  | 0.046814 | 0.07434 | 0.11097 | 0.18582 | 0.37452 | 0.88774 | 1.7339 | 2.9961 | 80 | 0% | 0.008789% | 0.01396% | 0.02083% | 0.03489% | 0.07031% | 0.1667% | 0.3255% | 0.5625% | 80 | 0% | 1.562% | 2.481% | 3.704% | 6.202% | 12.5% | 29.63% | 57.87% | 100%
90 |  | 0.036989 | 0.058737 | 0.087678 | 0.14682 | 0.29591 | 0.70142 | 1.37 | 2.3673 | 90 | 0% | 0.006944% | 0.01103% | 0.01646% | 0.02756% | 0.05556% | 0.1317% | 0.2572% | 0.4444% | 90 | 0% | 1.562% | 2.481% | 3.704% | 6.202% | 12.5% | 29.63% | 57.87% | 100%
100 |  | 0.029961 | 0.047577 | 0.071019 | 0.11893 | 0.23969 | 0.56815 | 1.1097 | 1.9175 | 100 | 0% | 0.005625% | 0.008932% | 0.01333% | 0.02233% | 0.045% | 0.1067% | 0.2083% | 0.36% | 100 | 0% | 1.562% | 2.481% | 3.704% | 6.202% | 12.5% | 29.63% | 57.87% | 100%
110 |  | 0.024761 | 0.03932 | 0.058694 | 0.098286 | 0.19809 | 0.46955 | 0.91709 | 1.5847 | 110 | 0% | 0.004649% | 0.007382% | 0.01102% | 0.01845% | 0.03719% | 0.08815% | 0.1722% | 0.2975% | 110 | 0% | 1.562% | 2.481% | 3.704% | 6.202% | 12.5% | 29.63% | 57.87% | 100%
120 |  | 0.020806 | 0.03304 | 0.049319 | 0.082587 | 0.16645 | 0.39455 | 0.77061 | 1.3316 | 120 | 0% | 0.003906% | 0.006203% | 0.009259% | 0.01551% | 0.03125% | 0.07407% | 0.1447% | 0.25% | 120 | 0% | 1.562% | 2.481% | 3.704% | 6.202% | 12.5% | 29.63% | 57.87% | 100%
130 |  | 0.017729 | 0.028152 | 0.042023 | 0.07037 | 0.14183 | 0.33619 | 0.65661 | 1.1346 | 130 | 0% | 0.003328% | 0.005285% | 0.00789% | 0.01321% | 0.02663% | 0.06312% | 0.1233% | 0.213% | 130 | 0% | 1.562% | 2.481% | 3.704% | 6.202% | 12.5% | 29.63% | 57.87% | 100%
140 |  | 0.015286 | 0.024274 | 0.036234 | 0.060677 | 0.12229 | 0.28987 | 0.56616 | 0.97833 | 140 | 0% | 0.00287% | 0.004557% | 0.006803% | 0.01139% | 0.02296% | 0.05442% | 0.1063% | 0.1837% | 140 | 0% | 1.562% | 2.481% | 3.704% | 6.202% | 12.5% | 29.63% | 57.87% | 100%
150 |  | 0.013316 | 0.021145 | 0.031564 | 0.052856 | 0.10653 | 0.25251 | 0.49319 | 0.85223 | 150 | 0% | 0.0025% | 0.00397% | 0.005926% | 0.009923% | 0.02% | 0.04741% | 0.09259% | 0.16% | 150 | 0% | 1.562% | 2.481% | 3.704% | 6.202% | 12.5% | 29.63% | 57.87% | 100%
Sidgwick, J.B. 1971 (3rd ed). Amateur Astronomer's Handbook. Dover. New York. | [6 empty] | At 29-30.
Kitchin, Chris. 2003. Telescopes and Techniques. Springer. At 35-36.
Knisely D. 5/14/2004 sci.astro.amateur Usenet post, Thread "Eyepiece advice, again"

## ConvertUnits
inch | mm | cm | meters | Type
1 | 25.4 | 2.54 | 0.0254 | Telescope aperature
2 | 50.8 | 5.08 | 0.0508 | Telescope aperature
3 | 76.2 | 7.62 | 0.0762 | Telescope aperature
4 | 101.6 | 10.16 | 0.1016 | Telescope aperature
5 | 127 | 12.7 | 0.127 | Telescope aperature
6 | 152.4 | 15.24 | 0.1524 | Telescope aperature
7 | 177.8 | 17.78 | 0.1778 | Telescope aperature
8 | 203.2 | 20.32 | 0.2032 | Telescope aperature
9 | 228.6 | 22.86 | 0.2286 | Telescope aperature
10 | 254 | 25.4 | 0.254 | Telescope aperature
11 | 279.4 | 27.94 | 0.2794 | Telescope aperature
12 | 304.8 | 30.48 | 0.3048 | Telescope aperature
13 | 330.2 | 33.02 | 0.3302 | Telescope aperature
14 | 355.6 | 35.56 | 0.3556 | Telescope aperature
15 | 381 | 38.1 | 0.381 | Telescope aperature
16 | 406.4 | 40.64 | 0.4064 | Telescope aperature
17 | 431.8 | 43.18 | 0.4318 | Telescope aperature
18 | 457.2 | 45.72 | 0.4572 | Telescope aperature
19 | 482.6 | 48.26 | 0.4826 | Telescope aperature
20 | 508 | 50.8 | 0.508 | Telescope aperature
21 | 533.4 | 53.34 | 0.5334 | Telescope aperature
22 | 558.8 | 55.88 | 0.5588 | Telescope aperature
23 | 584.2 | 58.42 | 0.5842 | Telescope aperature
24 | 609.6 | 60.96 | 0.6096 | Telescope aperature
25 | 635 | 63.5 | 0.635 | Telescope aperature
26 | 660.4 | 66.04 | 0.6604 | Telescope aperature
27 | 685.8 | 68.58 | 0.6858 | Telescope aperature
28 | 711.2 | 71.12 | 0.7112 | Telescope aperature
29 | 736.6 | 73.66 | 0.7366 | Telescope aperature
0.015 | 0.381 | 0.0381 | 0.000381 | Eye pupil
0.02 | 0.508 | 0.0508 | 0.000508 | Eye pupil
0.03 | 0.762 | 0.0762 | 0.000762 | Eye pupil | Minimum exit pencil from eyepiece perceivable by human eye
0.03937 | 1 | 0.1 | 0.001 | Eye pupil
0.059055 | 1.5 | 0.15 | 0.0015 | Eye pupil
0.07874 | 2 | 0.2 | 0.002 | Eye pupil
0.098425 | 2.5 | 0.25 | 0.0025 | Eye pupil
0.11811 | 3 | 0.3 | 0.003 | Eye pupil
0.1378 | 3.5 | 0.35 | 0.0035 | Eye pupil
0.15748 | 4 | 0.4 | 0.004 | Eye pupil
0.17717 | 4.5 | 0.45 | 0.0045 | Eye pupil
0.19685 | 5 | 0.5 | 0.005 | Eye pupil
0.21654 | 5.5 | 0.55 | 0.0055 | Eye pupil
0.23622 | 6 | 0.6 | 0.006 | Eye pupil
0.25591 | 6.5 | 0.65 | 0.0065 | Eye pupil
0.27559 | 7 | 0.7 | 0.007 | Eye pupil
0.29528 | 7.5 | 0.75 | 0.0075 | Eye pupil | Maximum eye pupil size
0.3 | 7.62 | 0.762 | 0.00762 | Eye pupil | Maximum eye pupil size approx. per Sidgwick

## ExportText
#VALUE! | As a percentage of the brightest image | As a percent of the brighest image in each class
#VALUE!
#VALUE!
Object size | Object size | Object size
#VALUE! | #VALUE! | #VALUE!
#VALUE! | #VALUE! | #VALUE!
#VALUE! | #VALUE! | #VALUE!
#VALUE! | #VALUE! | #VALUE!
#VALUE! | #VALUE!
#VALUE! | #VALUE!
#VALUE! | #VALUE!
#VALUE! | #VALUE!
#VALUE! | #VALUE!
#VALUE! | #VALUE!
#VALUE! | #VALUE!
#VALUE! | #VALUE!
#VALUE! | #VALUE!
#VALUE! | #VALUE!
#VALUE! | #VALUE!
#VALUE! | #VALUE!
#VALUE! | #VALUE!
#VALUE! | #VALUE!
#VALUE! | #VALUE!
#VALUE! | #VALUE!