## Dist_Mod
Obj | m1_type | percent illuminated | d1_km | m1 | d2_km | m2 | Min_D_mm | Min_D_inch
MStar 3 Cent Rocket 100% | perigree | 100% | 706.8 | 1.5 | 706.8 | 1.5 | 0.87096 | 0.03429
MStar 3 Cent Rocket | perigree | 100% | 706.8 | 1.5 | 1000 | 2.2535 | 1.2323 | 0.048514
MStar 3 Cent Rocket | perigree | 100% | 706.8 | 1.5 | 5000 | 5.7484 | 6.1613 | 0.24257
MStar 3 Cent Rocket | perigree | 100% | 706.8 | 1.5 | 5148.8 | 5.812 | 6.3447 | 0.24979
MStar 3 Cent Rocket | perigree | 100% | 706.8 | 1.5 | 10000 | 7.2535 | 12.3226 | 0.48514
MStar 3 Cent Rocket | perigree | 100% | 706.8 | 1.5 | 20000 | 8.7587 | 24.6453 | 0.97029
MStar 3 Cent Rocket | perigree | 100% | 706.8 | 1.5 | 30000 | 9.6391 | 36.9679 | 1.4554
MStar 3 Cent Rocket | perigree | 100% | 706.8 | 1.5 | 40000 | 10.2638 | 49.2905 | 1.9406
MStar 3 Cent Rocket | perigree | 100% | 706.8 | 1.5 | 50000 | 10.7484 | 61.6132 | 2.4257
MStar 3 Cent Rocket | perigree | 100% | 706.8 | 1.5 | 75000 | 11.6288 | 92.4197 | 3.6386
MStar 3 Cent Rocket | perigree | 100% | 706.8 | 1.5 | 100000 | 12.2535 | 123.2263 | 4.8514
MStar 3 Cent Rocket | perigree | 100% | 706.8 | 1.5 | 125000 | 12.7381 | 154.0329 | 6.0643
MStar 3 Cent Rocket | perigree | 100% | 706.8 | 1.5 | 150000 | 13.134 | 184.8395 | 7.2771
MStar 3 Cent Rocket | perigree | 100% | 706.8 | 1.5 | 200000 | 13.7587 | 246.4526 | 9.7029
MStar 3 Cent Rocket | perigree | 100% | 706.8 | 1.5 | 250000 | 14.2432 | 308.0658 | 12.1286
MStar 3 Cent Rocket | perigree | 100% | 706.8 | 1.5 | 300000 | 14.6391 | 369.6789 | 14.5543
MStar 3 Cent Rocket | perigree | 100% | 706.8 | 1.5 | 350000 | 14.9739 | 431.2921 | 16.98
MStar 3 Cent Rocket | perigree | 100% | 706.8 | 1.5 | 384400 | 15.1774 | 473.682 | 18.6489
MStar 3 Cent Rocket | perigree | 100% | 706.8 | 1.5 | 400000 | 15.2638 | 492.9053 | 19.4057
MStar 3 Cent Rocket | perigree | 100% | 706.8 | 1.5 | 450000 | 15.5196 | 554.5184 | 21.8314
MStar 3 Cent Rocket | perigree | 100% | 706.8 | 1.5 | 500000 | 15.7484 | 616.1316 | 24.2571
MStar 3 Cent Rocket 50% | 1000km | 50% | 1000 | 3 | 1000 | 3 | 1.7378 | 0.068417
MStar 3 Cent Rocket | 1000km | 50% | 1000 | 3 | 5000 | 6.4949 | 8.689 | 0.34209
MStar 3 Cent Rocket | 1000km | 50% | 1000 | 3 | 5148.8 | 6.5585 | 8.9476 | 0.35227
MStar 3 Cent Rocket | 1000km | 50% | 1000 | 3 | 10000 | 8 | 17.378 | 0.68417
MStar 3 Cent Rocket | 1000km | 50% | 1000 | 3 | 20000 | 9.5051 | 34.756 | 1.3683
MStar 3 Cent Rocket | 1000km | 50% | 1000 | 3 | 30000 | 10.3856 | 52.134 | 2.0525
MStar 3 Cent Rocket | 1000km | 50% | 1000 | 3 | 40000 | 11.0103 | 69.512 | 2.7367
MStar 3 Cent Rocket | 1000km | 50% | 1000 | 3 | 50000 | 11.4949 | 86.89 | 3.4209
MStar 3 Cent Rocket | 1000km | 50% | 1000 | 3 | 75000 | 12.3753 | 130.3351 | 5.1313
MStar 3 Cent Rocket | 1000km | 50% | 1000 | 3 | 100000 | 13 | 173.7801 | 6.8417
MStar 3 Cent Rocket | 1000km | 50% | 1000 | 3 | 125000 | 13.4846 | 217.2251 | 8.5522
MStar 3 Cent Rocket | 1000km | 50% | 1000 | 3 | 150000 | 13.8805 | 260.6701 | 10.2626
MStar 3 Cent Rocket | 1000km | 50% | 1000 | 3 | 200000 | 14.5051 | 347.5602 | 13.6835
MStar 3 Cent Rocket | 1000km | 50% | 1000 | 3 | 250000 | 14.9897 | 434.4502 | 17.1043
MStar 3 Cent Rocket | 1000km | 50% | 1000 | 3 | 300000 | 15.3856 | 521.3402 | 20.5252
MStar 3 Cent Rocket | 1000km | 50% | 1000 | 3 | 350000 | 15.7203 | 608.2303 | 23.9461
MStar 3 Cent Rocket | 1000km | 50% | 1000 | 3 | 384400 | 15.9239 | 668.0106 | 26.2996
MStar 3 Cent Rocket | 1000km | 50% | 1000 | 3 | 400000 | 16.0103 | 695.1203 | 27.3669
MStar 3 Cent Rocket | 1000km | 50% | 1000 | 3 | 450000 | 16.2661 | 782.0104 | 30.7878
MStar 3 Cent Rocket | 1000km | 50% | 1000 | 3 | 500000 | 16.4949 | 868.9004 | 34.2087
USA 136 Cent Rocket 100% | perigree 100% | 100% | 87.7 | -2.5 | 87.7 | -2.5 | 0.13804 | 0.0054346
USA 136 Cent Rocket | perigree 100% | 100% | 87.7 | -2.5 | 1000 | 2.785 | 1.574 | 0.061968
USA 136 Cent Rocket | perigree 100% | 100% | 87.7 | -2.5 | 5000 | 6.2799 | 7.8699 | 0.30984
USA 136 Cent Rocket | perigree 100% | 100% | 87.7 | -2.5 | 10000 | 7.785 | 15.7398 | 0.61968
USA 136 Cent Rocket | perigree 100% | 100% | 87.7 | -2.5 | 20000 | 9.2902 | 31.4797 | 1.2394
USA 136 Cent Rocket | perigree 100% | 100% | 87.7 | -2.5 | 23274 | 9.6194 | 36.6329 | 1.4422
USA 136 Cent Rocket | perigree 100% | 100% | 87.7 | -2.5 | 30000 | 10.1706 | 47.2195 | 1.859
USA 136 Cent Rocket | perigree 100% | 100% | 87.7 | -2.5 | 40000 | 10.7953 | 62.9594 | 2.4787
USA 136 Cent Rocket | perigree 100% | 100% | 87.7 | -2.5 | 50000 | 11.2799 | 78.6992 | 3.0984
USA 136 Cent Rocket | perigree 100% | 100% | 87.7 | -2.5 | 75000 | 12.1603 | 118.0488 | 4.6476
USA 136 Cent Rocket | perigree 100% | 100% | 87.7 | -2.5 | 100000 | 12.785 | 157.3984 | 6.1968
USA 136 Cent Rocket | perigree 100% | 100% | 87.7 | -2.5 | 125000 | 13.2696 | 196.748 | 7.746
USA 136 Cent Rocket | perigree 100% | 100% | 87.7 | -2.5 | 150000 | 13.6655 | 236.0977 | 9.2952
USA 136 Cent Rocket | perigree 100% | 100% | 87.7 | -2.5 | 200000 | 14.2902 | 314.7969 | 12.3936
USA 136 Cent Rocket | perigree 100% | 100% | 87.7 | -2.5 | 250000 | 14.7747 | 393.4961 | 15.492
USA 136 Cent Rocket | perigree 100% | 100% | 87.7 | -2.5 | 300000 | 15.1706 | 472.1953 | 18.5904
USA 136 Cent Rocket | perigree 100% | 100% | 87.7 | -2.5 | 350000 | 15.5053 | 550.8945 | 21.6888
USA 136 Cent Rocket | perigree 100% | 100% | 87.7 | -2.5 | 384400 | 15.7089 | 605.0396 | 23.8205
USA 136 Cent Rocket | perigree 100% | 100% | 87.7 | -2.5 | 400000 | 15.7953 | 629.5937 | 24.7872
USA 136 Cent Rocket | perigree 100% | 100% | 87.7 | -2.5 | 450000 | 16.0511 | 708.293 | 27.8855
USA 136 Cent Rocket | perigree 100% | 100% | 87.7 | -2.5 | 500000 | 16.2799 | 786.9922 | 30.9839
USA 136 Cent Rocket 50% | 1000km 50% | 50% | 1000 | 3.5 | 1000 | 3.5 | 2.1878 | 0.086132
USA 136 Cent Rocket | 1000km 50% | 50% | 1000 | 3.5 | 5000 | 6.9949 | 10.9388 | 0.43066
USA 136 Cent Rocket | 1000km 50% | 50% | 1000 | 3.5 | 10000 | 8.5 | 21.8776 | 0.86132
USA 136 Cent Rocket | 1000km 50% | 50% | 1000 | 3.5 | 20000 | 10.0051 | 43.7552 | 1.7226
USA 136 Cent Rocket | 1000km 50% | 50% | 1000 | 3.5 | 23274 | 10.3344 | 50.918 | 2.0046
USA 136 Cent Rocket | 1000km 50% | 50% | 1000 | 3.5 | 30000 | 10.8856 | 65.6328 | 2.584
USA 136 Cent Rocket | 1000km 50% | 50% | 1000 | 3.5 | 40000 | 11.5103 | 87.5105 | 3.4453
USA 136 Cent Rocket | 1000km 50% | 50% | 1000 | 3.5 | 50000 | 11.9949 | 109.3881 | 4.3066
USA 136 Cent Rocket | 1000km 50% | 50% | 1000 | 3.5 | 75000 | 12.8753 | 164.0821 | 6.4599
USA 136 Cent Rocket | 1000km 50% | 50% | 1000 | 3.5 | 100000 | 13.5 | 218.7762 | 8.6132
USA 136 Cent Rocket | 1000km 50% | 50% | 1000 | 3.5 | 125000 | 13.9846 | 273.4702 | 10.7665
USA 136 Cent Rocket | 1000km 50% | 50% | 1000 | 3.5 | 150000 | 14.3805 | 328.1642 | 12.9199
USA 136 Cent Rocket | 1000km 50% | 50% | 1000 | 3.5 | 200000 | 15.0051 | 437.5523 | 17.2265
USA 136 Cent Rocket | 1000km 50% | 50% | 1000 | 3.5 | 250000 | 15.4897 | 546.9404 | 21.5331
USA 136 Cent Rocket | 1000km 50% | 50% | 1000 | 3.5 | 300000 | 15.8856 | 656.3285 | 25.8397
USA 136 Cent Rocket | 1000km 50% | 50% | 1000 | 3.5 | 350000 | 16.2203 | 765.7166 | 30.1463
USA 136 Cent Rocket | 1000km 50% | 50% | 1000 | 3.5 | 384400 | 16.4239 | 840.9756 | 33.1093
USA 136 Cent Rocket | 1000km 50% | 50% | 1000 | 3.5 | 400000 | 16.5103 | 875.1046 | 34.4529
USA 136 Cent Rocket | 1000km 50% | 50% | 1000 | 3.5 | 450000 | 16.7661 | 984.4927 | 38.7596
USA 136 Cent Rocket | 1000km 50% | 50% | 1000 | 3.5 | 500000 | 16.9949 | 1093.8808 | 43.0662

## CalSky_Data
Object | Status | USSPACECOM_Id | Intl_Id | Dia_major_meter | Dia_min_meters | Perigee_km | Apogee_km | Mag_perigee | Mag_1000km_50per_illuminated | Period | Incl_deg | Number_Heavens_above_obs
MStar 3 Cent Rocket | Current | 25725 | 1999-023B | 10 | 2.5 | 706.8 | 5148.8 | 1.5 | 3 | 148.9 | 28.3 | >150
USA 136 Cent Rocket | Decayed? | 25035 | 1997-068B | 8.6 | 3 | 87.7 | 23274 | -2.5 | 3.5 | 409.8 | 63.5 | 16
Out of 25 possibles from CalSky
Also candidate but no confirming ground observations
Atlas 2A Centr | Decayed 1998 | 25020 | 1997-065B | 8 | 3 | 117 | 1841.1 | -1.4 | 4 | 104.7 | 26.2 | 0
Atlas 2A Centaur | Decayed? | 23590 | 1995-027B | - | - | 284.9 | 22917.7 | - | 4.7 | 399.6 | 26.7 | 0
Heavens Above gives different brightness values for Mstar 3 booster | [7 empty] | 2 | 3.5

## Note
Distance modulus equation
m2 - m1 = 5 log(r2/r1)
m2 = 5 log(r2/r1) + m1
Simple Telescopic Limiting Magnitude
(Aperture in millmeters format)
TLM=1.8 + 5*LOG10(D_mm)
D_mm = 10^(TLM-1.8)/5)
Author: | K. Fisher | fisherka@csolutions.net
2009-01-18