## Radiative Transfer
Frequency microns
Item | Units | 0.5 | 0.75 | 1 | Description
Curtain spectral radiance | W str^-1 m^-2 micron^-1 | 38 | 22.5 | 11 | Chart 24 takeoff
Curtain spectral emittance | W m^-2 micron^-1 Curtain | 119.3805 | 70.6858 | 34.5575 | Chart 24 x Pi
Sol spectral irradiance at Earth and Moon | uW cm^-2 nm^-1 Sol at Earth-Moon | 191.5 | 127.1 | 74.9 | Nickel and Lab
Sol spectral irradiance at Earth and Moon | W m^-2 micron^-1 Sol at Earth-Moon | 1915 | 1271 | 749 | Nickel and Lab
Radiative transfer | Percent | 6.234% | 5.561% | 4.614% | Albedo + scattering
Radiative transfer average | Percent | 5.47% |  |  | Average
Full Moon albedo | Percent | 12%
Full spectrum value
Clif Aschraft's 12-17-2008 integrated spectral radiance estimate | W str^-1 m^-2 micron^-1 | 9.7
Curtain spectral emittance | W m^-2 micron^-1 Curtain | 30.4734

## Irradiance at Earth
Item | Units | Value
Sol irradiance at Earth or Moon outside atmosphere; full spectrum | W m^-2 | 1370
Radiative transfer at Curtain (low bound) | Percent | 4.61%
Radiant emittance at Curtain; full spectrum | W m^-2 | 63.157
Curtain emitter area 20 x 20 km or 400 km^2 | km^2 | 400
11 x 11 arcsec sq or 121 sq arcsecs or | m^2 | 400000000
circle 12 arcsec in diameter; pi*r^2=121;r=6;dia=12
Radiant flux from Curtain (C4*C7) | W | 25262800000
Apply the inverse square law to determine the irradiance
of the Curtain at Earth, outside the atmmosphere
F = L / ( 4 pi d^2 )
L
d Moon-Earth distance 384400 km | m | 384400000
L Radiant flux from Curtain | W | 25262800000
Irradiance at Earth: F = L / ( 4 pi d^2 ) | W m^-2 | 1.3605e-08
Data input cell
Computed value transferred between worksheets

## Magnitude Difference Rule
Based on a change in the apparent brightness of a star, find its change in magnitude
(Mag star1, b star1 and b star2 are known)
Apparent brightness (b) is a measure of a star's luminosity - the energy it emits per unit surface area -
as seen from various distances. m2, b2 is the brighter star; m1,b1 the fainter.
m1 - m2 = 2.5 log10(b2/b1)
m1 = 2.5 log10(b2/b1) + m2
Parameter | Value | Units
Names | Sol LCROSS curtain | text
m2 = Sol at Earth | -26.74 | mags
b2 Irradiance of Sol at Earth, outside atmosphere | 1370 | W m-2
b1 Irradiance of LCROSS Curtain at Earth, outside atmosphere | 1.3605e-08 | W m-2
Change/relative apparent brightness | 100696808296.257 | scalar
Change in magnitude | 27.5075 | mags
m1 = fainter object | 0.76754 | mags

## MPSAS
MPSAS forumla
objB_mpas = objMagnitude + (2.5 * (Log10((PI() / 4) * objMajorAxis_arcsec * objMinorAxis_arcsec)))
Clark, R.N., 1990. Appendix E in Visual Astronomy of the Deep Sky, Cambridge University Press and Sky Publishing.http://www.clarkvision.com/visastro/appendix-e.html
Covington, M. (1998, 2d). Appendix A, Astrophotography for Amateurs. pp. 259-261 http://www.covingtoninnovations.com/
Item | Value | Units
Square target side | 11 | arcsecs | for 20km x 20km curtain at 384400 km mean lunar distance
Area sq target | 121 | sq arcsecs
Radius equivalent circle | 6.2061 | arcsecs | r = Sqrt(A/pi())
Diameter equivalent circle | 12.4122 | arcsecs
Object magnitude | 0.76754 | mags
Object major semidiameter | 12.4122 | arcsecs
Object minor semidiameter | 12.4122 | arcsecs
PI()/4 | 0.7854 | units
(PI() / 4) * objMajorAxis_arcsec * objMinorAxis_arcsec) | 121 | units
LOG10(above) | 2.0828 | units
2.5^LOG10(above) | 5.207 | units
MPSAS | 5.9745 | mpsas

## ContrastIndex
What is contrast index of the LCROSS ejecta curtain with the background brightness?
Formula: ContrastIndex = -0.4 * (objB_mpas - B_mpas)
Source: Clark, R.N., 1990. Appendix E in Visual Astronomy of the Deep Sky, Cambridge University Press and Sky Publishing.
http://www.clarkvision.com/visastro/appendix-e.html
Contrast Index
Item | Value | Units | Contrast index
LCROSS ejecta curtain mpsas | 5.9745 | mpsas | n/a
Moon quarter terminator objects | 5.3 | mpsas | -0.2698
Full Moon lit sky | 18 | mpsas | 4.8102
Arbitrary case | 15 | mpsas | 3.6102
Reference background brightnesses (mpsas)
Lunar target type | mpsas | v
Full Moon | 3.4 | -10.3
Moon gibbous | 4.4 | -9.3
Moon quarter terminator objects | 5.3 | -8.5
Moon wide crescent | 6.1 | -7.8
Moon narrow crescent | 6.8 | -7
Source: Covington, Astrophotography for Amateurs, Appendix A
Analogous target objects (mpsas)
Planet | mpsas | Dia arcsecs | v
Venus | 1.5 | 9.7-6.6 | up to -4.6
Mars | 4 | 3.5-25 | -2.9 to 1.8
Jupiter | 5.3 | 30-50 | -1.6 to 2.9
Saturn | 6.7 | 14-20 | 0.4 to 1.2

## SensitivityAnalysis
Varying the percentage of radiative transfer ( curtain emittance / Sol irradiance at Moon),
what are the likely magnitudes of the LCROSS ejecta curtain?
Item |  |  |  |  | Range of Radiative Transfer (Percent) | [7 empty] | Units
Radiative transfer | 4.61% | 7.41% | 6.234% | 5.561% | 4.614% | 2.22% | 1% | 0.5% | 0.25% | 0.1% | 0.01% | 3% | Percent
Curtain (20km sq) mags | 0.76754 | 0.25 | 0.43988 | 0.56 | 0.77 | 1.56 | 2.43 | 3.18 | 3.93 | 4.93 | 7.43 | 3.49 | mags
Curtain (20km sq) mpsas | 5.9745 | 5.46 | 5.6468 | 5.77 | 5.97 | 6.77 | 7.63 | 8.39 | 9.14 | 10.13 | 12.63 | 6.441 | mpsas
Curtain radiative emittance | 1.3605e-08 | 101.4 | 85.351 | 76.172 | 63.157 | 30.414 | 13.7 | 6.85 | 3.425 | 1.37 | 0.137 | 41.1 | W m^-2
Curtain (20km sq) Irradiance at Earth | 1.3605e-08 | 2.1839e-08 | 1.8386e-08 | 1.6409e-08 | 1.3605e-08 | 0.22138 | 2.9512e-09 | 1.4756e-09 | 7.3781e-10 | 2.9512e-10 | 2.9512e-11 | 1.1067e-09 | W m^-2
Contrast index - curtain w/ 15mpsas | 3.6102 | 3.816 | 3.7413 | 3.692 | 3.612 | 3.292 | 2.948 | 2.644 | 2.344 | 1.948 | 0.948 | 3.4236 | CI
Contrast index - curtain w/ 5.3 mpsas | -0.2698 | -0.064 | -0.13874 | -0.188 | -0.268 | -0.588 | -0.932 | -1.236 | -1.536 | -1.932 | -2.932 | -0.45638 | CI
Target area km | 400 | 400 | 400 | 400 | 400 | 400 | 400 | 400 | 400 | 400 | 400 | 50 | sq km
Target dia size arcsec | 12.4122 | 12.4122 | 12.4122 | 12.4122 | 12.4122 | 12.4122 | 12.4122 | 12.4122 | 12.4122 | 12.4122 | 12.4122 | 4.4 | arcsec
Target square side arcsec | 11 | 11 | 11 | 11 | 11 | 11 | 11 | 11 | 11 | 11 | 11 | 50 | arcsec
Target area sq arcsec | 121 | 121 | 121 | 121 | 121 | 121 | 121 | 121 | 121 | 121 | 121 | 3x2.5" | sq arcsec
Type | Current | Stored | Stored | Stored | Stored | Stored | Stored | Stored | Stored | Stored | Stored | LCROSS 5km x 10 km Lampshade | Text